## Base.Case
RATES | units = | m^3/d
Stress Period | Time Step | Time | In: STORAGE | In: CONSTANT HEAD | In: WELLS | In: ET | In: RECHARGE | In: STREAM LEAKAGE | In: TOTAL IN | Out: STORAGE | Out: CONSTANT HEAD | Out: WELLS | Out: ET | Out: RECHARGE | Out: STREAM LEAKAGE | Out: TOTAL OUT | IN - OUT | Percent Discrepancy | Time, in years | Net Change in Storage | Increased Seepage Loss from River | Decreased Groundwater Discharge to River | Capture | Storage Depletion Fraction | Capture Fraction
1 | 1 | 1 | 0 | 0 | 1687.8848 | 0 | 0 | 5842.166 | 7530.0508 | 0 | 0 | 0 | 0 | 0 | 7533.5874 | 7533.5874 | -3.5366 | -0.05 | 7.8713e-10 | 0 | 0 | 0 | 0
2 | 1 | 366.25 | 1984.1182 | 0 | 1687.8848 | 0 | 0 | 5851.7808 | 9523.7832 | 0.1836 | 0 | 2026 | 0 | 0 | 7501.1714 | 9527.3555 | -3.5723 | -0.04 | 1 | 1983.9346 | 9.6148 | -32.416 | 42.0308 | 0.97924 | 0.020746
2 | 2 | 731.5 | 1903.5586 | 0 | 1687.8848 | 0 | 0 | 5878.3076 | 9469.751 | 0.1348 | 0 | 2026 | 0 | 0 | 7447.168 | 9473.3027 | -3.5518 | -0.04 | 2 | 1903.4238 | 36.1416 | -86.4194 | 122.561 | 0.9395 | 0.060494
2 | 3 | 1096.8 | 1805.5117 | 0 | 1687.8848 | 0 | 0 | 5920.7095 | 9414.1055 | 0.086914 | 0 | 2026 | 0 | 0 | 7391.5957 | 9417.6826 | -3.5771 | -0.04 | 3.0001 | 1805.4248 | 78.5435 | -141.9917 | 220.5352 | 0.89113 | 0.10885
2 | 4 | 1462 | 1706.0166 | 0 | 1687.8848 | 0 | 0 | 5972.2388 | 9366.1406 | 0.038086 | 0 | 2026 | 0 | 0 | 7343.6289 | 9369.667 | -3.5264 | -0.04 | 4 | 1705.9785 | 130.0728 | -189.9585 | 320.0313 | 0.84204 | 0.15796
2 | 5 | 1827.2 | 1612.8184 | 0 | 1687.8848 | 0 | 0 | 6025.9033 | 9326.6064 | 0.021484 | 0 | 2026 | 0 | 0 | 7304.103 | 9330.125 | -3.5186 | -0.04 | 4.9999 | 1612.7969 | 183.7373 | -229.4844 | 413.2217 | 0.79605 | 0.20396
2 | 6 | 2192.5 | 1528.5791 | 0 | 1687.8848 | 0 | 0 | 6076.4946 | 9292.959 | 0.012695 | 0 | 2026 | 0 | 0 | 7270.4868 | 9296.5 | -3.541 | -0.04 | 6 | 1528.5664 | 234.3286 | -263.1006 | 497.4292 | 0.75448 | 0.24552
2 | 7 | 2557.8 | 1453.5879 | 0 | 1687.8848 | 0 | 0 | 6122.5122 | 9263.9844 | 0.0029297 | 0 | 2026 | 0 | 0 | 7241.4883 | 9267.4912 | -3.5068 | -0.04 | 7.0001 | 1453.585 | 280.3462 | -292.0991 | 572.4453 | 0.71747 | 0.28255
2 | 8 | 2923 | 1386.9619 | 0 | 1687.8848 | 0 | 0 | 6163.6636 | 9238.5098 | 0.0029297 | 0 | 2026 | 0 | 0 | 7216.0288 | 9242.0312 | -3.5215 | -0.04 | 8 | 1386.959 | 321.4976 | -317.5586 | 639.0562 | 0.68458 | 0.31543
2 | 9 | 3288.2 | 1327.6924 | 0 | 1687.8848 | 0 | 0 | 6201.4111 | 9216.9883 | 0.0039062 | 0 | 2026 | 0 | 0 | 7194.5425 | 9220.5469 | -3.5586 | -0.04 | 8.9999 | 1327.6885 | 359.2451 | -339.0449 | 698.29 | 0.65533 | 0.34466
2 | 10 | 3653.5 | 1274.7627 | 0 | 1687.8848 | 0 | 0 | 6234.7124 | 9197.3594 | 0.0029297 | 0 | 2026 | 0 | 0 | 7174.9478 | 9200.9512 | -3.5918 | -0.04 | 10 | 1274.7598 | 392.5464 | -358.6396 | 751.186 | 0.6292 | 0.37077
2 | 11 | 4018.8 | 1227.3271 | 0 | 1687.8848 | 0 | 0 | 6264.2788 | 9179.4902 | 0.0048828 | 0 | 2026 | 0 | 0 | 7157.0366 | 9183.041 | -3.5508 | -0.04 | 11.0001 | 1227.3222 | 422.1128 | -376.5508 | 798.6636 | 0.60579 | 0.39421
2 | 12 | 4384 | 1184.4854 | 0 | 1687.8848 | 0 | 0 | 6290.7144 | 9163.084 | 0.0058594 | 0 | 2026 | 0 | 0 | 7140.6304 | 9166.6367 | -3.5527 | -0.04 | 12 | 1184.4795 | 448.5484 | -392.957 | 841.5054 | 0.58464 | 0.41535
2 | 13 | 4749.2 | 1145.667 | 0 | 1687.8848 | 0 | 0 | 6315.3164 | 9148.8682 | 0.0019531 | 0 | 2026 | 0 | 0 | 7126.3882 | 9152.3906 | -3.5225 | -0.04 | 12.9999 | 1145.665 | 473.1504 | -407.1992 | 880.3496 | 0.56548 | 0.43453
2 | 14 | 5114.5 | 1110.2236 | 0 | 1687.8848 | 0 | 0 | 6337.8882 | 9135.9961 | 0.0039062 | 0 | 2026 | 0 | 0 | 7113.5376 | 9139.541 | -3.5449 | -0.04 | 14 | 1110.2197 | 495.7222 | -420.0498 | 915.772 | 0.54799 | 0.45201
2 | 15 | 5479.8 | 1077.8145 | 0 | 1687.8848 | 0 | 0 | 6358.3877 | 9124.0869 | 0.0019531 | 0 | 2026 | 0 | 0 | 7101.6025 | 9127.6045 | -3.5176 | -0.04 | 15.0001 | 1077.8125 | 516.2217 | -431.9849 | 948.2066 | 0.53199 | 0.46802
2 | 16 | 5845 | 1047.9189 | 0 | 1687.8848 | 0 | 0 | 6377.1182 | 9112.9219 | 0.0019531 | 0 | 2026 | 0 | 0 | 7090.4839 | 9116.4863 | -3.5645 | -0.04 | 16 | 1047.9169 | 534.9522 | -443.1035 | 978.0557 | 0.51723 | 0.48275
2 | 17 | 6210.2 | 1020.4092 | 0 | 1687.8848 | 0 | 0 | 6394.2896 | 9102.584 | 0.0019531 | 0 | 2026 | 0 | 0 | 7080.1021 | 9106.1035 | -3.5195 | -0.04 | 16.9999 | 1020.4072 | 552.1236 | -453.4853 | 1005.6089 | 0.50366 | 0.49635
2 | 18 | 6575.5 | 994.8301 | 0 | 1687.8848 | 0 | 0 | 6410.1157 | 9092.8301 | 0.0029297 | 0 | 2026 | 0 | 0 | 7070.374 | 9096.377 | -3.5469 | -0.04 | 18 | 994.8272 | 567.9497 | -463.2134 | 1031.1631 | 0.49103 | 0.50897
2 | 19 | 6940.7 | 971.0928 | 0 | 1687.8848 | 0 | 0 | 6424.7559 | 9083.7334 | 0.0019531 | 0 | 2026 | 0 | 0 | 7061.2368 | 9087.2383 | -3.5049 | -0.04 | 18.9999 | 971.0908 | 582.5899 | -472.3506 | 1054.9405 | 0.47931 | 0.5207
2 | 20 | 7306 | 948.8896 | 0 | 1687.8848 | 0 | 0 | 6438.3511 | 9075.125 | 0.0029297 | 0 | 2026 | 0 | 0 | 7052.6392 | 9078.6426 | -3.5176 | -0.04 | 20 | 948.8867 | 596.1851 | -480.9482 | 1077.1333 | 0.46835 | 0.53166
2 | 21 | 7671.3 | 928.0596 | 0 | 1687.8848 | 0 | 0 | 6451.019 | 9066.9629 | 0.0029297 | 0 | 2026 | 0 | 0 | 7044.5239 | 9070.5273 | -3.5645 | -0.04 | 21.0001 | 928.0567 | 608.853 | -489.0635 | 1097.9165 | 0.45807 | 0.54191
2 | 22 | 8036.5 | 908.5488 | 0 | 1687.8848 | 0 | 0 | 6462.8628 | 9059.2969 | 0.0029297 | 0 | 2026 | 0 | 0 | 7036.8496 | 9062.8525 | -3.5557 | -0.04 | 22 | 908.5459 | 620.6968 | -496.7378 | 1117.4346 | 0.44844 | 0.55155
2 | 23 | 8401.7 | 890.1982 | 0 | 1687.8848 | 0 | 0 | 6473.9595 | 9052.043 | 0.0019531 | 0 | 2026 | 0 | 0 | 7029.5757 | 9055.5781 | -3.5352 | -0.04 | 22.9999 | 890.1962 | 631.7935 | -504.0117 | 1135.8052 | 0.43939 | 0.56061
2 | 24 | 8767 | 872.8291 | 0 | 1687.8848 | 0 | 0 | 6484.3936 | 9045.1074 | 0.0048828 | 0 | 2026 | 0 | 0 | 7022.6694 | 9048.6738 | -3.5664 | -0.04 | 24 | 872.8242 | 642.2276 | -510.918 | 1153.1456 | 0.43081 | 0.56917
2 | 25 | 9132.3 | 856.4453 | 0 | 1687.8848 | 0 | 0 | 6494.228 | 9038.5586 | 0.0029297 | 0 | 2026 | 0 | 0 | 7016.0938 | 9042.0967 | -3.5381 | -0.04 | 25.0001 | 856.4424 | 652.062 | -517.4936 | 1169.5556 | 0.42273 | 0.57727
2 | 26 | 9497.5 | 840.8633 | 0 | 1687.8848 | 0 | 0 | 6503.5195 | 9032.2676 | 0.0039062 | 0 | 2026 | 0 | 0 | 7009.8218 | 9035.8262 | -3.5586 | -0.04 | 26 | 840.8594 | 661.3535 | -523.7656 | 1185.1191 | 0.41503 | 0.58496
2 | 27 | 9862.7 | 826.0889 | 0 | 1687.8848 | 0 | 0 | 6512.3438 | 9026.3174 | 0.0019531 | 0 | 2026 | 0 | 0 | 7003.8521 | 9029.8535 | -3.5361 | -0.04 | 26.9999 | 826.0869 | 670.1778 | -529.7353 | 1199.9131 | 0.40774 | 0.59226
2 | 28 | 10228 | 811.9688 | 0 | 1687.8848 | 0 | 0 | 6520.9917 | 9020.8457 | 0 | 0 | 2026 | 0 | 0 | 6998.4111 | 9024.4111 | -3.5654 | -0.04 | 28 | 811.9688 | 678.8257 | -535.1763 | 1214.002 | 0.40077 | 0.59921
2 | 29 | 10593 | 798.5361 | 0 | 1687.8848 | 0 | 0 | 6529.2236 | 9015.6445 | 0.0019531 | 0 | 2026 | 0 | 0 | 6993.1914 | 9019.1934 | -3.5488 | -0.04 | 28.9993 | 798.5341 | 687.0576 | -540.396 | 1227.4536 | 0.39414 | 0.60585
2 | 30 | 10958 | 785.6943 | 0 | 1687.8848 | 0 | 0 | 6537.0625 | 9010.6416 | 0.0039062 | 0 | 2026 | 0 | 0 | 6988.1772 | 9014.1816 | -3.54 | -0.04 | 29.9986 | 785.6904 | 694.8965 | -545.4102 | 1240.3067 | 0.3878 | 0.61219
2 | 31 | 11324 | 773.375 | 0 | 1687.8848 | 0 | 0 | 6544.5493 | 9005.8086 | 0.0039062 | 0 | 2026 | 0 | 0 | 6983.3462 | 9009.3496 | -3.541 | -0.04 | 31.0007 | 773.3711 | 702.3833 | -550.2412 | 1252.6245 | 0.38172 | 0.61827
2 | 32 | 11689 | 761.5762 | 0 | 1687.8848 | 0 | 0 | 6551.707 | 9001.168 | 0.0029297 | 0 | 2026 | 0 | 0 | 6978.6895 | 9004.6924 | -3.5244 | -0.04 | 32 | 761.5733 | 709.541 | -554.8979 | 1264.4389 | 0.3759 | 0.62411
2 | 33 | 12054 | 750.2021 | 0 | 1687.8848 | 0 | 0 | 6558.5718 | 8996.6582 | 0.0019531 | 0 | 2026 | 0 | 0 | 6974.188 | 9000.1895 | -3.5312 | -0.04 | 32.9993 | 750.2001 | 716.4058 | -559.3994 | 1275.8052 | 0.37029 | 0.62972
2 | 34 | 12420 | 739.2959 | 0 | 1687.8848 | 0 | 0 | 6565.1562 | 8992.3369 | 0.0019531 | 0 | 2026 | 0 | 0 | 6969.8413 | 8995.8438 | -3.5068 | -0.04 | 34.0014 | 739.2939 | 722.9902 | -563.7461 | 1286.7363 | 0.3649 | 0.63511
2 | 35 | 12785 | 728.6963 | 0 | 1687.8848 | 0 | 0 | 6571.4902 | 8988.0713 | 0.0019531 | 0 | 2026 | 0 | 0 | 6965.6362 | 8991.6387 | -3.5674 | -0.04 | 35.0007 | 728.6943 | 729.3242 | -567.9512 | 1297.2754 | 0.35967 | 0.64031
2 | 36 | 13150 | 718.5127 | 0 | 1687.8848 | 0 | 0 | 6577.5923 | 8983.9902 | 0.0039062 | 0 | 2026 | 0 | 0 | 6961.5542 | 8987.5586 | -3.5684 | -0.04 | 36 | 718.5088 | 735.4263 | -572.0332 | 1307.4595 | 0.35464 | 0.64534
2 | 37 | 13515 | 708.7373 | 0 | 1687.8848 | 0 | 0 | 6583.4858 | 8980.1074 | 0.0058594 | 0 | 2026 | 0 | 0 | 6957.5947 | 8983.6006 | -3.4932 | -0.04 | 36.9993 | 708.7314 | 741.3198 | -575.9927 | 1317.3125 | 0.34982 | 0.6502
2 | 38 | 13881 | 699.1758 | 0 | 1687.8848 | 0 | 0 | 6589.1631 | 8976.2236 | 0.0039062 | 0 | 2026 | 0 | 0 | 6953.7446 | 8979.748 | -3.5244 | -0.04 | 38.0014 | 699.1719 | 746.9971 | -579.8428 | 1326.8399 | 0.3451 | 0.65491
2 | 39 | 14246 | 689.9668 | 0 | 1687.8848 | 0 | 0 | 6594.6616 | 8972.5137 | 0.0048828 | 0 | 2026 | 0 | 0 | 6950.0034 | 8976.0078 | -3.4941 | -0.04 | 39.0007 | 689.9619 | 752.4956 | -583.584 | 1336.0796 | 0.34055 | 0.65947
2 | 40 | 14611 | 680.957 | 0 | 1687.8848 | 0 | 0 | 6599.9922 | 8968.834 | 0.0048828 | 0 | 2026 | 0 | 0 | 6946.3574 | 8972.3623 | -3.5283 | -0.04 | 40 | 680.9521 | 757.8262 | -587.23 | 1345.0562 | 0.33611 | 0.6639
2 | 41 | 14976 | 672.2021 | 0 | 1687.8848 | 0 | 0 | 6605.1606 | 8965.248 | 0.0029297 | 0 | 2026 | 0 | 0 | 6942.8027 | 8968.8057 | -3.5576 | -0.04 | 40.9993 | 672.1992 | 762.9946 | -590.7847 | 1353.7793 | 0.33179 | 0.6682
2 | 42 | 15341 | 663.7637 | 0 | 1687.8848 | 0 | 0 | 6610.1743 | 8961.8223 | 0 | 0 | 2026 | 0 | 0 | 6939.332 | 8965.332 | -3.5098 | -0.04 | 41.9986 | 663.7637 | 768.0083 | -594.2554 | 1362.2637 | 0.32762 | 0.67239
2 | 43 | 15707 | 655.5088 | 0 | 1687.8848 | 0 | 0 | 6615.0479 | 8958.4414 | 0.0029297 | 0 | 2026 | 0 | 0 | 6935.9434 | 8961.9463 | -3.5049 | -0.04 | 43.0007 | 655.5059 | 772.8819 | -597.644 | 1370.5259 | 0.32355 | 0.67647
2 | 44 | 16072 | 647.4365 | 0 | 1687.8848 | 0 | 0 | 6619.7939 | 8955.1152 | 0.0058594 | 0 | 2026 | 0 | 0 | 6932.6382 | 8958.6445 | -3.5293 | -0.04 | 44 | 647.4306 | 777.6279 | -600.9492 | 1378.5771 | 0.31956 | 0.68044
2 | 45 | 16437 | 639.5215 | 0 | 1687.8848 | 0 | 0 | 6624.4204 | 8951.8262 | 0.0068359 | 0 | 2026 | 0 | 0 | 6929.3979 | 8955.4043 | -3.5781 | -0.04 | 44.9993 | 639.5147 | 782.2544 | -604.1895 | 1386.4439 | 0.31565 | 0.68433
2 | 46 | 16803 | 631.9238 | 0 | 1687.8848 | 0 | 0 | 6628.9238 | 8948.7324 | 0.0068359 | 0 | 2026 | 0 | 0 | 6926.2266 | 8952.2334 | -3.501 | -0.04 | 46.0014 | 631.917 | 786.7578 | -607.3608 | 1394.1186 | 0.3119 | 0.68811
2 | 47 | 17168 | 624.4111 | 0 | 1687.8848 | 0 | 0 | 6633.3188 | 8945.6152 | 0.0068359 | 0 | 2026 | 0 | 0 | 6923.1152 | 8949.1221 | -3.5068 | -0.04 | 47.0007 | 624.4043 | 791.1528 | -610.4722 | 1401.625 | 0.3082 | 0.69182
2 | 48 | 17533 | 617.0195 | 0 | 1687.8848 | 0 | 0 | 6637.6138 | 8942.5176 | 0.0019531 | 0 | 2026 | 0 | 0 | 6920.0679 | 8946.0703 | -3.5527 | -0.04 | 48 | 617.0175 | 795.4478 | -613.5195 | 1408.9673 | 0.30455 | 0.69544
2 | 49 | 17898 | 609.8379 | 0 | 1687.8848 | 0 | 0 | 6641.8232 | 8939.5459 | 0.0068359 | 0 | 2026 | 0 | 0 | 6917.0762 | 8943.083 | -3.5371 | -0.04 | 48.9993 | 609.8311 | 799.6572 | -616.5112 | 1416.1684 | 0.301 | 0.699
2 | 50 | 18263 | 602.792 | 0 | 1687.8848 | 0 | 0 | 6645.9346 | 8936.6113 | 0.0048828 | 0 | 2026 | 0 | 0 | 6914.1406 | 8940.1455 | -3.5342 | -0.04 | 49.9986 | 602.7871 | 803.7686 | -619.4468 | 1423.2154 | 0.29753 | 0.70248
2 | 51 | 18629 | 595.9141 | 0 | 1687.8848 | 0 | 0 | 6649.9556 | 8933.7539 | 0.0087891 | 0 | 2026 | 0 | 0 | 6911.2554 | 8937.2637 | -3.5098 | -0.04 | 51.0007 | 595.9053 | 807.7896 | -622.332 | 1430.1216 | 0.29413 | 0.70588
2 | 52 | 18994 | 589.1016 | 0 | 1687.8848 | 0 | 0 | 6653.8916 | 8930.8779 | 0.0048828 | 0 | 2026 | 0 | 0 | 6908.4165 | 8934.4219 | -3.5439 | -0.04 | 52 | 589.0967 | 811.7256 | -625.1709 | 1436.8965 | 0.29077 | 0.70923
2 | 53 | 19359 | 582.457 | 0 | 1687.8848 | 0 | 0 | 6657.7607 | 8928.1025 | 0.0048828 | 0 | 2026 | 0 | 0 | 6905.6304 | 8931.6348 | -3.5322 | -0.04 | 52.9993 | 582.4521 | 815.5947 | -627.957 | 1443.5517 | 0.28749 | 0.71251
2 | 54 | 19725 | 575.9473 | 0 | 1687.8848 | 0 | 0 | 6661.5566 | 8925.3887 | 0.0029297 | 0 | 2026 | 0 | 0 | 6902.8867 | 8928.8896 | -3.501 | -0.04 | 54.0014 | 575.9444 | 819.3906 | -630.7007 | 1450.0913 | 0.28428 | 0.71574
2 | 55 | 20090 | 569.5303 | 0 | 1687.8848 | 0 | 0 | 6665.2754 | 8922.6904 | 0.0019531 | 0 | 2026 | 0 | 0 | 6900.1836 | 8926.1855 | -3.4951 | -0.04 | 55.0007 | 569.5283 | 823.1094 | -633.4038 | 1456.5132 | 0.28111 | 0.71891
2 | 56 | 20455 | 563.1904 | 0 | 1687.8848 | 0 | 0 | 6668.9302 | 8920.0059 | 0.0068359 | 0 | 2026 | 0 | 0 | 6897.5249 | 8923.5312 | -3.5254 | -0.04 | 56 | 563.1836 | 826.7642 | -636.0625 | 1462.8267 | 0.27798 | 0.72203
2 | 57 | 20820 | 556.9014 | 0 | 1687.8848 | 0 | 0 | 6672.5195 | 8917.3057 | 0.0068359 | 0 | 2026 | 0 | 0 | 6894.8979 | 8920.9043 | -3.5986 | -0.04 | 56.9993 | 556.8946 | 830.3535 | -638.6895 | 1469.043 | 0.27487 | 0.7251
2 | 58 | 21185 | 550.8672 | 0 | 1687.8848 | 0 | 0 | 6676.0527 | 8914.8047 | 0.0068359 | 0 | 2026 | 0 | 0 | 6892.3198 | 8918.3262 | -3.5215 | -0.04 | 57.9986 | 550.8604 | 833.8867 | -641.2676 | 1475.1543 | 0.2719 | 0.72811
2 | 59 | 21551 | 544.8174 | 0 | 1687.8848 | 0 | 0 | 6679.5298 | 8912.2324 | 0.0087891 | 0 | 2026 | 0 | 0 | 6889.772 | 8915.7812 | -3.5488 | -0.04 | 59.0007 | 544.8086 | 837.3638 | -643.8154 | 1481.1792 | 0.26891 | 0.73109
2 | 60 | 21916 | 538.9307 | 0 | 1687.8848 | 0 | 0 | 6682.9395 | 8909.7549 | 0.0058594 | 0 | 2026 | 0 | 0 | 6887.2617 | 8913.2676 | -3.5127 | -0.04 | 60 | 538.9248 | 840.7735 | -646.3257 | 1487.0992 | 0.266 | 0.73401
2 | 61 | 22281 | 533.0615 | 0 | 1687.8848 | 0 | 0 | 6686.3027 | 8907.249 | 0.0048828 | 0 | 2026 | 0 | 0 | 6884.7837 | 8910.7891 | -3.54 | -0.04 | 60.9993 | 533.0566 | 844.1367 | -648.8037 | 1492.9404 | 0.26311 | 0.73689
2 | 62 | 22647 | 527.292 | 0 | 1687.8848 | 0 | 0 | 6689.6191 | 8904.7959 | 0.0058594 | 0 | 2026 | 0 | 0 | 6882.3364 | 8908.3418 | -3.5459 | -0.04 | 62.0014 | 527.2861 | 847.4531 | -651.251 | 1498.7041 | 0.26026 | 0.73974
2 | 63 | 23012 | 521.6523 | 0 | 1687.8848 | 0 | 0 | 6692.873 | 8902.4102 | 0.0029297 | 0 | 2026 | 0 | 0 | 6879.9224 | 8905.9258 | -3.5156 | -0.04 | 63.0007 | 521.6494 | 850.707 | -653.665 | 1504.372 | 0.25748 | 0.74253
2 | 64 | 23377 | 516.0635 | 0 | 1687.8848 | 0 | 0 | 6696.0894 | 8900.0371 | 0.0048828 | 0 | 2026 | 0 | 0 | 6877.5386 | 8903.543 | -3.5059 | -0.04 | 64 | 516.0586 | 853.9234 | -656.0488 | 1509.9722 | 0.25472 | 0.7453
2 | 65 | 23742 | 510.5039 | 0 | 1687.8848 | 0 | 0 | 6699.2549 | 8897.6436 | 0.0068359 | 0 | 2026 | 0 | 0 | 6875.1846 | 8901.1914 | -3.5479 | -0.04 | 64.9993 | 510.4971 | 857.0889 | -658.4028 | 1515.4917 | 0.25197 | 0.74802
2 | 66 | 24108 | 505.0566 | 0 | 1687.8848 | 0 | 0 | 6702.3789 | 8895.3203 | 0.0039062 | 0 | 2026 | 0 | 0 | 6872.8613 | 8898.8652 | -3.5449 | -0.04 | 66.0014 | 505.0527 | 860.2129 | -660.7261 | 1520.939 | 0.24929 | 0.75071
2 | 67 | 24473 | 499.7031 | 0 | 1687.8848 | 0 | 0 | 6705.459 | 8893.0469 | 0.00097656 | 0 | 2026 | 0 | 0 | 6870.5654 | 8896.5664 | -3.5195 | -0.04 | 67.0007 | 499.7021 | 863.293 | -663.022 | 1526.315 | 0.24664 | 0.75336
2 | 68 | 24838 | 494.3721 | 0 | 1687.8848 | 0 | 0 | 6708.4961 | 8890.7529 | 0.0019531 | 0 | 2026 | 0 | 0 | 6868.2993 | 8894.3008 | -3.5479 | -0.04 | 68 | 494.3701 | 866.3301 | -665.2881 | 1531.6182 | 0.24401 | 0.75598
2 | 69 | 25203 | 489.168 | 0 | 1687.8848 | 0 | 0 | 6711.4897 | 8888.543 | 0.0029297 | 0 | 2026 | 0 | 0 | 6866.0557 | 8892.0586 | -3.5156 | -0.04 | 68.9993 | 489.1651 | 869.3237 | -667.5317 | 1536.8554 | 0.24144 | 0.75857
2 | 70 | 25568 | 483.9941 | 0 | 1687.8848 | 0 | 0 | 6714.4478 | 8886.3262 | 0.0039062 | 0 | 2026 | 0 | 0 | 6863.8359 | 8889.8398 | -3.5137 | -0.04 | 69.9986 | 483.9902 | 872.2818 | -669.7515 | 1542.0333 | 0.23889 | 0.76112
2 | 71 | 25934 | 478.8896 | 0 | 1687.8848 | 0 | 0 | 6717.3589 | 8884.1328 | 0.0039062 | 0 | 2026 | 0 | 0 | 6861.6479 | 8887.6523 | -3.5195 | -0.04 | 71.0007 | 478.8857 | 875.1929 | -671.9395 | 1547.1324 | 0.23637 | 0.76364
2 | 72 | 26299 | 473.8125 | 0 | 1687.8848 | 0 | 0 | 6720.2407 | 8881.9375 | 0.0058594 | 0 | 2026 | 0 | 0 | 6859.4814 | 8885.4873 | -3.5498 | -0.04 | 72 | 473.8066 | 878.0747 | -674.106 | 1552.1807 | 0.23386 | 0.76613
2 | 73 | 26664 | 468.8359 | 0 | 1687.8848 | 0 | 0 | 6723.0869 | 8879.8076 | 0.0058594 | 0 | 2026 | 0 | 0 | 6857.3447 | 8883.3506 | -3.543 | -0.04 | 72.9993 | 468.83 | 880.9209 | -676.2427 | 1557.1636 | 0.23141 | 0.76859
2 | 74 | 27030 | 463.9082 | 0 | 1687.8848 | 0 | 0 | 6725.8931 | 8877.6855 | 0.0078125 | 0 | 2026 | 0 | 0 | 6855.229 | 8881.2363 | -3.5508 | -0.04 | 74.0014 | 463.9004 | 883.7271 | -678.3584 | 1562.0855 | 0.22897 | 0.77102
2 | 75 | 27395 | 459.0322 | 0 | 1687.8848 | 0 | 0 | 6728.6675 | 8875.584 | 0.0087891 | 0 | 2026 | 0 | 0 | 6853.1367 | 8879.1455 | -3.5615 | -0.04 | 75.0007 | 459.0234 | 886.5015 | -680.4507 | 1566.9522 | 0.22657 | 0.77342
2 | 76 | 27760 | 454.2598 | 0 | 1687.8848 | 0 | 0 | 6731.4019 | 8873.5469 | 0.0087891 | 0 | 2026 | 0 | 0 | 6851.0659 | 8877.0742 | -3.5273 | -0.04 | 76 | 454.251 | 889.2359 | -682.5215 | 1571.7574 | 0.22421 | 0.77579
2 | 77 | 28125 | 449.4658 | 0 | 1687.8848 | 0 | 0 | 6734.1079 | 8871.459 | 0.0078125 | 0 | 2026 | 0 | 0 | 6849.0142 | 8875.0215 | -3.5625 | -0.04 | 76.9993 | 449.458 | 891.9419 | -684.5732 | 1576.5151 | 0.22185 | 0.77814
2 | 78 | 28490 | 444.8008 | 0 | 1687.8848 | 0 | 0 | 6736.7852 | 8869.4707 | 0.0087891 | 0 | 2026 | 0 | 0 | 6846.9922 | 8873.001 | -3.5303 | -0.04 | 77.9986 | 444.792 | 894.6192 | -686.5952 | 1581.2144 | 0.21954 | 0.78046
2 | 79 | 28856 | 440.1514 | 0 | 1687.8848 | 0 | 0 | 6739.4233 | 8867.459 | 0.0078125 | 0 | 2026 | 0 | 0 | 6844.9878 | 8870.9961 | -3.5371 | -0.04 | 79.0007 | 440.1436 | 897.2573 | -688.5996 | 1585.8569 | 0.21725 | 0.78275
2 | 80 | 29221 | 435.5381 | 0 | 1687.8848 | 0 | 0 | 6742.0332 | 8865.4561 | 0.0078125 | 0 | 2026 | 0 | 0 | 6843.0049 | 8869.0127 | -3.5566 | -0.04 | 80 | 435.5303 | 899.8672 | -690.5825 | 1590.4497 | 0.21497 | 0.78502
2 | 81 | 29586 | 431 | 0 | 1687.8848 | 0 | 0 | 6744.6055 | 8863.4902 | 0.0068359 | 0 | 2026 | 0 | 0 | 6841.0474 | 8867.0547 | -3.5645 | -0.04 | 80.9993 | 430.9932 | 902.4395 | -692.54 | 1594.9795 | 0.21273 | 0.78726
2 | 82 | 29952 | 426.5068 | 0 | 1687.8848 | 0 | 0 | 6747.1577 | 8861.5488 | 0.0058594 | 0 | 2026 | 0 | 0 | 6839.104 | 8865.1094 | -3.5605 | -0.04 | 82.0014 | 426.5009 | 904.9917 | -694.4834 | 1599.4751 | 0.21051 | 0.78947
2 | 83 | 30317 | 422.0996 | 0 | 1687.8848 | 0 | 0 | 6749.6777 | 8859.6621 | 0.0039062 | 0 | 2026 | 0 | 0 | 6837.187 | 8863.1914 | -3.5293 | -0.04 | 83.0007 | 422.0957 | 907.5117 | -696.4004 | 1603.9121 | 0.20834 | 0.79166
2 | 84 | 30682 | 417.6943 | 0 | 1687.8848 | 0 | 0 | 6752.166 | 8857.7451 | 0.0039062 | 0 | 2026 | 0 | 0 | 6835.2876 | 8861.291 | -3.5459 | -0.04 | 84 | 417.6904 | 910 | -698.2998 | 1608.2998 | 0.20617 | 0.79383
2 | 85 | 31047 | 413.374 | 0 | 1687.8848 | 0 | 0 | 6754.6221 | 8855.8809 | 0.0058594 | 0 | 2026 | 0 | 0 | 6833.4097 | 8859.416 | -3.5352 | -0.04 | 84.9993 | 413.3681 | 912.4561 | -700.1777 | 1612.6338 | 0.20403 | 0.79597
2 | 86 | 31412 | 409.085 | 0 | 1687.8848 | 0 | 0 | 6757.0645 | 8854.0342 | 0.0078125 | 0 | 2026 | 0 | 0 | 6831.5522 | 8857.5605 | -3.5264 | -0.04 | 85.9986 | 409.0772 | 914.8985 | -702.0352 | 1616.9337 | 0.20191 | 0.79809
2 | 87 | 31778 | 404.7725 | 0 | 1687.8848 | 0 | 0 | 6759.4673 | 8852.125 | 0.0068359 | 0 | 2026 | 0 | 0 | 6829.7114 | 8855.7188 | -3.5938 | -0.04 | 87.0007 | 404.7657 | 917.3013 | -703.876 | 1621.1773 | 0.19979 | 0.80019
2 | 88 | 32143 | 400.625 | 0 | 1687.8848 | 0 | 0 | 6761.8472 | 8850.3574 | 0.0097656 | 0 | 2026 | 0 | 0 | 6827.8916 | 8853.9014 | -3.5439 | -0.04 | 88 | 400.6152 | 919.6812 | -705.6958 | 1625.377 | 0.19774 | 0.80226
2 | 89 | 32508 | 396.4639 | 0 | 1687.8848 | 0 | 0 | 6764.2041 | 8848.5527 | 0.010742 | 0 | 2026 | 0 | 0 | 6826.0879 | 8852.0986 | -3.5459 | -0.04 | 88.9993 | 396.4532 | 922.0381 | -707.4995 | 1629.5376 | 0.19568 | 0.80431
2 | 90 | 32874 | 392.3789 | 0 | 1687.8848 | 0 | 0 | 6766.5278 | 8846.791 | 0.010742 | 0 | 2026 | 0 | 0 | 6824.3052 | 8850.3164 | -3.5254 | -0.04 | 90.0014 | 392.3682 | 924.3618 | -709.2822 | 1633.644 | 0.19367 | 0.80634
2 | 91 | 33239 | 388.3125 | 0 | 1687.8848 | 0 | 0 | 6768.8281 | 8845.0254 | 0.0039062 | 0 | 2026 | 0 | 0 | 6822.541 | 8848.5449 | -3.5195 | -0.04 | 91.0007 | 388.3086 | 926.6621 | -711.0464 | 1637.7085 | 0.19166 | 0.80835
2 | 92 | 33604 | 384.2754 | 0 | 1687.8848 | 0 | 0 | 6771.1108 | 8843.2715 | 0.0058594 | 0 | 2026 | 0 | 0 | 6820.791 | 8846.7969 | -3.5254 | -0.04 | 92 | 384.2695 | 928.9448 | -712.7964 | 1641.7412 | 0.18967 | 0.81034
2 | 93 | 33969 | 380.3438 | 0 | 1687.8848 | 0 | 0 | 6773.3521 | 8841.5801 | 0.0048828 | 0 | 2026 | 0 | 0 | 6819.064 | 8845.0684 | -3.4883 | -0.04 | 92.9993 | 380.3389 | 931.1861 | -714.5234 | 1645.7095 | 0.18773 | 0.81229
2 | 94 | 34334 | 376.3945 | 0 | 1687.8848 | 0 | 0 | 6775.5825 | 8839.8613 | 0.0048828 | 0 | 2026 | 0 | 0 | 6817.3555 | 8843.3604 | -3.499 | -0.04 | 93.9986 | 376.3896 | 933.4165 | -716.2319 | 1649.6484 | 0.18578 | 0.81424
2 | 95 | 34700 | 372.4443 | 0 | 1687.8848 | 0 | 0 | 6777.7886 | 8838.1172 | 0.0078125 | 0 | 2026 | 0 | 0 | 6815.6602 | 8841.668 | -3.5508 | -0.04 | 95.0007 | 372.4365 | 935.6226 | -717.9272 | 1653.5498 | 0.18383 | 0.81616
2 | 96 | 35065 | 368.5986 | 0 | 1687.8848 | 0 | 0 | 6779.9609 | 8836.4443 | 0.0078125 | 0 | 2026 | 0 | 0 | 6813.9854 | 8839.9932 | -3.5488 | -0.04 | 96 | 368.5908 | 937.7949 | -719.602 | 1657.3969 | 0.18193 | 0.81806
2 | 97 | 35430 | 364.8447 | 0 | 1687.8848 | 0 | 0 | 6782.1152 | 8834.8447 | 0.0048828 | 0 | 2026 | 0 | 0 | 6812.3286 | 8838.334 | -3.4893 | -0.04 | 96.9993 | 364.8398 | 939.9492 | -721.2588 | 1661.208 | 0.18008 | 0.81994
2 | 98 | 35796 | 361.0977 | 0 | 1687.8848 | 0 | 0 | 6784.2534 | 8833.2363 | 0.0087891 | 0 | 2026 | 0 | 0 | 6810.6846 | 8836.6934 | -3.457 | -0.04 | 98.0014 | 361.0889 | 942.0874 | -722.9028 | 1664.9902 | 0.17823 | 0.82181
2 | 99 | 36161 | 357.3164 | 0 | 1687.8848 | 0 | 0 | 6786.3569 | 8831.5586 | 0.0097656 | 0 | 2026 | 0 | 0 | 6809.0601 | 8835.0703 | -3.5117 | -0.04 | 99.0007 | 357.3066 | 944.1909 | -724.5273 | 1668.7182 | 0.17636 | 0.82365
2 | 100 | 36526 | 353.5557 | 0 | 1687.8848 | 0 | 0 | 6788.4351 | 8829.875 | 0.0087891 | 0 | 2026 | 0 | 0 | 6807.4531 | 8833.4619 | -3.5869 | -0.04 | 100 | 353.5469 | 946.2691 | -726.1343 | 1672.4034 | 0.1745 | 0.82547
2 | 101 | 36891 | 349.9434 | 0 | 1687.8848 | 0 | 0 | 6790.5059 | 8828.334 | 0.0068359 | 0 | 2026 | 0 | 0 | 6805.8604 | 8831.8672 | -3.5332 | -0.04 | 100.9993 | 349.9366 | 948.3399 | -727.727 | 1676.0669 | 0.17272 | 0.82728
2 | 102 | 37256 | 346.3037 | 0 | 1687.8848 | 0 | 0 | 6792.5439 | 8826.7324 | 0.0078125 | 0 | 2026 | 0 | 0 | 6804.2856 | 8830.293 | -3.5605 | -0.04 | 101.9986 | 346.2959 | 950.3779 | -729.3018 | 1679.6797 | 0.17093 | 0.82906
2 | 103 | 37622 | 342.7568 | 0 | 1687.8848 | 0 | 0 | 6794.5605 | 8825.2021 | 0.0097656 | 0 | 2026 | 0 | 0 | 6802.7266 | 8828.7363 | -3.5342 | -0.04 | 103.0007 | 342.747 | 952.3945 | -730.8608 | 1683.2553 | 0.16917 | 0.83083
2 | 104 | 37987 | 339.2432 | 0 | 1687.8848 | 0 | 0 | 6796.5605 | 8823.6885 | 0.0068359 | 0 | 2026 | 0 | 0 | 6801.1836 | 8827.1904 | -3.502 | -0.04 | 104 | 339.2364 | 954.3945 | -732.4038 | 1686.7983 | 0.16744 | 0.83258
2 | 105 | 38352 | 335.7305 | 0 | 1687.8848 | 0 | 0 | 6798.5386 | 8822.1543 | 0.0087891 | 0 | 2026 | 0 | 0 | 6799.6548 | 8825.6641 | -3.5098 | -0.04 | 104.9993 | 335.7217 | 956.3726 | -733.9326 | 1690.3052 | 0.16571 | 0.83431
2 | 106 | 38718 | 332.2598 | 0 | 1687.8848 | 0 | 0 | 6800.4897 | 8820.6348 | 0.010742 | 0 | 2026 | 0 | 0 | 6798.1421 | 8824.1523 | -3.5176 | -0.04 | 106.0014 | 332.2491 | 958.3237 | -735.4453 | 1693.769 | 0.16399 | 0.83602
2 | 107 | 39083 | 328.8486 | 0 | 1687.8848 | 0 | 0 | 6802.4224 | 8819.1562 | 0.0068359 | 0 | 2026 | 0 | 0 | 6796.6479 | 8822.6543 | -3.498 | -0.04 | 107.0007 | 328.8418 | 960.2564 | -736.9395 | 1697.1959 | 0.16231 | 0.83771
2 | 108 | 39448 | 325.46 | 0 | 1687.8848 | 0 | 0 | 6804.3408 | 8817.6855 | 0.0087891 | 0 | 2026 | 0 | 0 | 6795.1626 | 8821.1719 | -3.4863 | -0.04 | 108 | 325.4512 | 962.1748 | -738.4248 | 1700.5996 | 0.16064 | 0.83939
2 | 109 | 39813 | 322.0586 | 0 | 1687.8848 | 0 | 0 | 6806.229 | 8816.1719 | 0.0097656 | 0 | 2026 | 0 | 0 | 6793.6963 | 8819.7061 | -3.5342 | -0.04 | 108.9993 | 322.0488 | 964.063 | -739.8911 | 1703.9541 | 0.15896 | 0.84104
2 | 110 | 40178 | 318.7607 | 0 | 1687.8848 | 0 | 0 | 6808.1035 | 8814.749 | 0.010742 | 0 | 2026 | 0 | 0 | 6792.2441 | 8818.2549 | -3.5059 | -0.04 | 109.9986 | 318.75 | 965.9375 | -741.3433 | 1707.2808 | 0.15733 | 0.84269
2 | 111 | 40544 | 315.3975 | 0 | 1687.8848 | 0 | 0 | 6809.9575 | 8813.2402 | 0.0058594 | 0 | 2026 | 0 | 0 | 6790.8105 | 8816.8164 | -3.5762 | -0.04 | 111.0007 | 315.3916 | 967.7915 | -742.7769 | 1710.5684 | 0.15567 | 0.84431
2 | 112 | 40909 | 312.1807 | 0 | 1687.8848 | 0 | 0 | 6811.7915 | 8811.8574 | 0.0078125 | 0 | 2026 | 0 | 0 | 6789.3872 | 8815.3945 | -3.5371 | -0.04 | 112 | 312.1729 | 969.6255 | -744.2002 | 1713.8257 | 0.15408 | 0.84592
2 | 113 | 41274 | 308.9629 | 0 | 1687.8848 | 0 | 0 | 6813.6079 | 8810.4551 | 0.0078125 | 0 | 2026 | 0 | 0 | 6787.9814 | 8813.9893 | -3.5342 | -0.04 | 112.9993 | 308.9551 | 971.4419 | -745.606 | 1717.0479 | 0.1525 | 0.84751
2 | 114 | 41640 | 305.7451 | 0 | 1687.8848 | 0 | 0 | 6815.3999 | 8809.0293 | 0.0087891 | 0 | 2026 | 0 | 0 | 6786.5898 | 8812.5986 | -3.5693 | -0.04 | 114.0014 | 305.7363 | 973.2339 | -746.9976 | 1720.2315 | 0.15091 | 0.84908
2 | 115 | 42005 | 302.6318 | 0 | 1687.8848 | 0 | 0 | 6817.1724 | 8807.6895 | 0.0058594 | 0 | 2026 | 0 | 0 | 6785.2114 | 8811.2168 | -3.5273 | -0.04 | 115.0007 | 302.6259 | 975.0064 | -748.376 | 1723.3824 | 0.14937 | 0.85063
2 | 116 | 42370 | 299.4795 | 0 | 1687.8848 | 0 | 0 | 6818.936 | 8806.3008 | 0.0048828 | 0 | 2026 | 0 | 0 | 6783.8413 | 8809.8457 | -3.5449 | -0.04 | 116 | 299.4746 | 976.77 | -749.7461 | 1726.5161 | 0.14782 | 0.85218
2 | 117 | 42735 | 296.3975 | 0 | 1687.8848 | 0 | 0 | 6820.6743 | 8804.957 | 0.0058594 | 0 | 2026 | 0 | 0 | 6782.4902 | 8808.4961 | -3.5391 | -0.04 | 116.9993 | 296.3916 | 978.5083 | -751.0972 | 1729.6055 | 0.14629 | 0.8537
2 | 118 | 43100 | 293.377 | 0 | 1687.8848 | 0 | 0 | 6822.3955 | 8803.6572 | 0.0039062 | 0 | 2026 | 0 | 0 | 6781.1567 | 8807.1602 | -3.5029 | -0.04 | 117.9986 | 293.3731 | 980.2295 | -752.4307 | 1732.6602 | 0.1448 | 0.85521
2 | 119 | 43466 | 290.3721 | 0 | 1687.8848 | 0 | 0 | 6824.0981 | 8802.3555 | 0.0048828 | 0 | 2026 | 0 | 0 | 6779.8354 | 8805.8398 | -3.4844 | -0.04 | 119.0007 | 290.3672 | 981.9321 | -753.752 | 1735.6841 | 0.14332 | 0.8567
2 | 120 | 43831 | 287.3418 | 0 | 1687.8848 | 0 | 0 | 6825.7847 | 8801.0117 | 0.0058594 | 0 | 2026 | 0 | 0 | 6778.5225 | 8804.5283 | -3.5166 | -0.04 | 120 | 287.3359 | 983.6187 | -755.0649 | 1738.6836 | 0.14182 | 0.85819
2 | 121 | 44196 | 284.375 | 0 | 1687.8848 | 0 | 0 | 6827.4531 | 8799.7129 | 0.0078125 | 0 | 2026 | 0 | 0 | 6777.2275 | 8803.2354 | -3.5225 | -0.04 | 120.9993 | 284.3672 | 985.2871 | -756.3599 | 1741.647 | 0.14036 | 0.85965
2 | 122 | 44562 | 281.4395 | 0 | 1687.8848 | 0 | 0 | 6829.0972 | 8798.4219 | 0.0078125 | 0 | 2026 | 0 | 0 | 6775.9438 | 8801.9512 | -3.5293 | -0.04 | 122.0014 | 281.4317 | 986.9312 | -757.6436 | 1744.5748 | 0.13891 | 0.86109
2 | 123 | 44927 | 278.5107 | 0 | 1687.8848 | 0 | 0 | 6830.7388 | 8797.1348 | 0.0058594 | 0 | 2026 | 0 | 0 | 6774.6748 | 8800.6807 | -3.5459 | -0.04 | 123.0007 | 278.5048 | 988.5728 | -758.9126 | 1747.4854 | 0.13747 | 0.86253
2 | 124 | 45292 | 275.5596 | 0 | 1687.8848 | 0 | 0 | 6832.355 | 8795.7988 | 0.0087891 | 0 | 2026 | 0 | 0 | 6773.4146 | 8799.4238 | -3.625 | -0.04 | 124 | 275.5508 | 990.189 | -760.1728 | 1750.3618 | 0.13601 | 0.86395
2 | 125 | 45657 | 272.7705 | 0 | 1687.8848 | 0 | 0 | 6833.9487 | 8794.6035 | 0.0087891 | 0 | 2026 | 0 | 0 | 6772.1719 | 8798.1807 | -3.5771 | -0.04 | 124.9993 | 272.7617 | 991.7827 | -761.4155 | 1753.1982 | 0.13463 | 0.86535
2 | 126 | 46022 | 269.9873 | 0 | 1687.8848 | 0 | 0 | 6835.5352 | 8793.4072 | 0.010742 | 0 | 2026 | 0 | 0 | 6770.9404 | 8796.9512 | -3.5439 | -0.04 | 125.9986 | 269.9766 | 993.3692 | -762.647 | 1756.0162 | 0.13326 | 0.86674
2 | 127 | 46388 | 267.1768 | 0 | 1687.8848 | 0 | 0 | 6837.103 | 8792.1641 | 0.010742 | 0 | 2026 | 0 | 0 | 6769.7197 | 8795.7305 | -3.5664 | -0.04 | 127.0007 | 267.1661 | 994.937 | -763.8677 | 1758.8047 | 0.13187 | 0.86812
2 | 128 | 46753 | 264.4717 | 0 | 1687.8848 | 0 | 0 | 6838.6523 | 8791.0088 | 0.0078125 | 0 | 2026 | 0 | 0 | 6768.5132 | 8794.5215 | -3.5127 | -0.04 | 128 | 264.4639 | 996.4863 | -765.0742 | 1761.5605 | 0.13053 | 0.86948
2 | 129 | 47118 | 261.7178 | 0 | 1687.8848 | 0 | 0 | 6840.186 | 8789.7891 | 0.0078125 | 0 | 2026 | 0 | 0 | 6767.3198 | 8793.3281 | -3.5391 | -0.04 | 128.9993 | 261.71 | 998.02 | -766.2676 | 1764.2876 | 0.12918 | 0.87082
2 | 130 | 47484 | 258.9795 | 0 | 1687.8848 | 0 | 0 | 6841.6997 | 8788.5645 | 0.0097656 | 0 | 2026 | 0 | 0 | 6766.1362 | 8792.1465 | -3.582 | -0.04 | 130.0014 | 258.9697 | 999.5337 | -767.4512 | 1766.9849 | 0.12782 | 0.87215
2 | 131 | 47849 | 256.3408 | 0 | 1687.8848 | 0 | 0 | 6843.1978 | 8787.4238 | 0.0078125 | 0 | 2026 | 0 | 0 | 6764.9707 | 8790.9785 | -3.5547 | -0.04 | 131.0007 | 256.333 | 1001.0318 | -768.6167 | 1769.6485 | 0.12652 | 0.87347
2 | 132 | 48214 | 253.7227 | 0 | 1687.8848 | 0 | 0 | 6844.6826 | 8786.29 | 0.0087891 | 0 | 2026 | 0 | 0 | 6763.811 | 8789.8203 | -3.5303 | -0.04 | 132 | 253.7139 | 1002.5166 | -769.7764 | 1772.293 | 0.12523 | 0.87477
2 | 133 | 48579 | 251.1045 | 0 | 1687.8848 | 0 | 0 | 6846.1567 | 8785.1465 | 0.0087891 | 0 | 2026 | 0 | 0 | 6762.6611 | 8788.6699 | -3.5234 | -0.04 | 132.9993 | 251.0957 | 1003.9907 | -770.9263 | 1774.917 | 0.12394 | 0.87607
2 | 134 | 48944 | 248.5156 | 0 | 1687.8848 | 0 | 0 | 6847.6079 | 8784.0078 | 0.0068359 | 0 | 2026 | 0 | 0 | 6761.5269 | 8787.5332 | -3.5254 | -0.04 | 133.9986 | 248.5088 | 1005.4419 | -772.0605 | 1777.5024 | 0.12266 | 0.87735
2 | 135 | 49310 | 245.9775 | 0 | 1687.8848 | 0 | 0 | 6849.0498 | 8782.9121 | 0.0078125 | 0 | 2026 | 0 | 0 | 6760.4053 | 8786.4131 | -3.501 | -0.04 | 135.0007 | 245.9697 | 1006.8838 | -773.1821 | 1780.0659 | 0.12141 | 0.87861
2 | 136 | 49675 | 243.3838 | 0 | 1687.8848 | 0 | 0 | 6850.4722 | 8781.7402 | 0.0068359 | 0 | 2026 | 0 | 0 | 6759.2954 | 8785.3027 | -3.5625 | -0.04 | 136 | 243.377 | 1008.3062 | -774.292 | 1782.5982 | 0.12013 | 0.87986
2 | 137 | 50040 | 240.8643 | 0 | 1687.8848 | 0 | 0 | 6851.8809 | 8780.6299 | 0.0097656 | 0 | 2026 | 0 | 0 | 6758.1968 | 8784.207 | -3.5771 | -0.04 | 136.9993 | 240.8545 | 1009.7149 | -775.3906 | 1785.1055 | 0.11888 | 0.8811
2 | 138 | 50406 | 238.4199 | 0 | 1687.8848 | 0 | 0 | 6853.2773 | 8779.582 | 0.011719 | 0 | 2026 | 0 | 0 | 6757.1069 | 8783.1191 | -3.5371 | -0.04 | 138.0014 | 238.4082 | 1011.1113 | -776.4805 | 1787.5918 | 0.11767 | 0.88233
2 | 139 | 50771 | 235.9639 | 0 | 1687.8848 | 0 | 0 | 6854.6626 | 8778.5117 | 0.010742 | 0 | 2026 | 0 | 0 | 6756.0293 | 8782.04 | -3.5283 | -0.04 | 139.0007 | 235.9532 | 1012.4966 | -777.5581 | 1790.0547 | 0.11646 | 0.88354
2 | 140 | 51136 | 233.5322 | 0 | 1687.8848 | 0 | 0 | 6856.0264 | 8777.4434 | 0.011719 | 0 | 2026 | 0 | 0 | 6754.9644 | 8780.9766 | -3.5332 | -0.04 | 140 | 233.5205 | 1013.8604 | -778.623 | 1792.4834 | 0.11526 | 0.88474
2 | 141 | 51501 | 231.1074 | 0 | 1687.8848 | 0 | 0 | 6857.376 | 8776.3682 | 0.0097656 | 0 | 2026 | 0 | 0 | 6753.9072 | 8779.917 | -3.5488 | -0.04 | 140.9993 | 231.0976 | 1015.21 | -779.6802 | 1794.8902 | 0.11407 | 0.88593
2 | 142 | 51866 | 228.7041 | 0 | 1687.8848 | 0 | 0 | 6858.7212 | 8775.3105 | 0.0058594 | 0 | 2026 | 0 | 0 | 6752.8618 | 8778.8672 | -3.5566 | -0.04 | 141.9986 | 228.6982 | 1016.5552 | -780.7256 | 1797.2808 | 0.11288 | 0.88711
2 | 143 | 52232 | 226.4033 | 0 | 1687.8848 | 0 | 0 | 6860.0435 | 8774.332 | 0.0058594 | 0 | 2026 | 0 | 0 | 6751.8271 | 8777.833 | -3.501 | -0.04 | 143.0007 | 226.3974 | 1017.8775 | -781.7603 | 1799.6378 | 0.11175 | 0.88827
2 | 144 | 52597 | 224.0322 | 0 | 1687.8848 | 0 | 0 | 6861.356 | 8773.2734 | 0.0068359 | 0 | 2026 | 0 | 0 | 6750.8042 | 8776.8105 | -3.5371 | -0.04 | 144 | 224.0254 | 1019.19 | -782.7832 | 1801.9732 | 0.11058 | 0.88942
2 | 145 | 52962 | 221.7188 | 0 | 1687.8848 | 0 | 0 | 6862.6509 | 8772.2539 | 0.0058594 | 0 | 2026 | 0 | 0 | 6749.791 | 8775.7969 | -3.543 | -0.04 | 144.9993 | 221.7129 | 1020.4849 | -783.7964 | 1804.2813 | 0.10943 | 0.89056
2 | 146 | 53328 | 219.4033 | 0 | 1687.8848 | 0 | 0 | 6863.9351 | 8771.2227 | 0.0058594 | 0 | 2026 | 0 | 0 | 6748.7881 | 8774.7939 | -3.5713 | -0.04 | 146.0014 | 219.3974 | 1021.7691 | -784.7993 | 1806.5684 | 0.10829 | 0.89169
2 | 147 | 53693 | 217.2168 | 0 | 1687.8848 | 0 | 0 | 6865.2012 | 8770.3027 | 0.0058594 | 0 | 2026 | 0 | 0 | 6747.7949 | 8773.8008 | -3.498 | -0.04 | 147.0007 | 217.2109 | 1023.0352 | -785.7925 | 1808.8277 | 0.10721 | 0.89281
2 | 148 | 54058 | 214.9463 | 0 | 1687.8848 | 0 | 0 | 6866.4629 | 8769.2939 | 0.0068359 | 0 | 2026 | 0 | 0 | 6746.8096 | 8772.8164 | -3.5225 | -0.04 | 148 | 214.9395 | 1024.2969 | -786.7778 | 1811.0747 | 0.10609 | 0.89392
2 | 149 | 54423 | 212.6982 | 0 | 1687.8848 | 0 | 0 | 6867.7236 | 8768.3066 | 0.0058594 | 0 | 2026 | 0 | 0 | 6745.8564 | 8771.8623 | -3.5557 | -0.04 | 148.9993 | 212.6923 | 1025.5576 | -787.731 | 1813.2886 | 0.10498 | 0.89501
2 | 150 | 54788 | 210.4697 | 0 | 1687.8848 | 0 | 0 | 6868.9839 | 8767.3379 | 0.0087891 | 0 | 2026 | 0 | 0 | 6744.9204 | 8770.9297 | -3.5918 | -0.04 | 149.9986 | 210.4609 | 1026.8179 | -788.667 | 1815.4849 | 0.10388 | 0.89609
2 | 151 | 55154 | 208.3623 | 0 | 1687.8848 | 0 | 0 | 6870.2217 | 8766.4688 | 0.0078125 | 0 | 2026 | 0 | 0 | 6743.9985 | 8770.0059 | -3.5371 | -0.04 | 151.0007 | 208.3545 | 1028.0557 | -789.5889 | 1817.6446 | 0.10284 | 0.89716
2 | 152 | 55519 | 206.2461 | 0 | 1687.8848 | 0 | 0 | 6871.4517 | 8765.582 | 0.0068359 | 0 | 2026 | 0 | 0 | 6743.082 | 8769.0889 | -3.5068 | -0.04 | 152 | 206.2393 | 1029.2857 | -790.5054 | 1819.7911 | 0.1018 | 0.89822
2 | 153 | 55884 | 204.0801 | 0 | 1687.8848 | 0 | 0 | 6872.6733 | 8764.6387 | 0.0097656 | 0 | 2026 | 0 | 0 | 6742.1782 | 8768.1875 | -3.5488 | -0.04 | 152.9993 | 204.0703 | 1030.5073 | -791.4092 | 1821.9165 | 0.10073 | 0.89927
2 | 154 | 56250 | 201.9883 | 0 | 1687.8848 | 0 | 0 | 6873.8833 | 8763.7559 | 0.010742 | 0 | 2026 | 0 | 0 | 6741.2793 | 8767.29 | -3.5342 | -0.04 | 154.0014 | 201.9776 | 1031.7173 | -792.3081 | 1824.0254 | 0.099693 | 0.90031
2 | 155 | 56615 | 199.8711 | 0 | 1687.8848 | 0 | 0 | 6875.0815 | 8762.8379 | 0.010742 | 0 | 2026 | 0 | 0 | 6740.3882 | 8766.3984 | -3.5605 | -0.04 | 155.0007 | 199.8604 | 1032.9155 | -793.1992 | 1826.1147 | 0.098648 | 0.90134
2 | 156 | 56980 | 197.8291 | 0 | 1687.8848 | 0 | 0 | 6876.2622 | 8761.9766 | 0.010742 | 0 | 2026 | 0 | 0 | 6739.5127 | 8765.5234 | -3.5469 | -0.04 | 156 | 197.8184 | 1034.0962 | -794.0747 | 1828.1709 | 0.09764 | 0.90235
2 | 157 | 57345 | 195.8125 | 0 | 1687.8848 | 0 | 0 | 6877.4341 | 8761.1309 | 0.010742 | 0 | 2026 | 0 | 0 | 6738.644 | 8764.6543 | -3.5234 | -0.04 | 156.9993 | 195.8018 | 1035.2681 | -794.9434 | 1830.2115 | 0.096645 | 0.90336
2 | 158 | 57710 | 193.7832 | 0 | 1687.8848 | 0 | 0 | 6878.5962 | 8760.2637 | 0.0087891 | 0 | 2026 | 0 | 0 | 6737.7827 | 8763.791 | -3.5273 | -0.04 | 157.9986 | 193.7744 | 1036.4302 | -795.8047 | 1832.2349 | 0.095644 | 0.90436
2 | 159 | 58076 | 191.752 | 0 | 1687.8848 | 0 | 0 | 6879.7397 | 8759.377 | 0.0078125 | 0 | 2026 | 0 | 0 | 6736.9302 | 8762.9375 | -3.5605 | -0.04 | 159.0007 | 191.7442 | 1037.5737 | -796.6572 | 1834.2309 | 0.094642 | 0.90535
2 | 160 | 58441 | 189.8145 | 0 | 1687.8848 | 0 | 0 | 6880.8696 | 8758.5684 | 0.0068359 | 0 | 2026 | 0 | 0 | 6736.0854 | 8762.0918 | -3.5234 | -0.04 | 160 | 189.8077 | 1038.7036 | -797.502 | 1836.2056 | 0.093686 | 0.90632
2 | 161 | 58806 | 187.7988 | 0 | 1687.8848 | 0 | 0 | 6881.998 | 8757.6816 | 0.0068359 | 0 | 2026 | 0 | 0 | 6735.249 | 8761.2559 | -3.5742 | -0.04 | 160.9993 | 187.792 | 1039.832 | -798.3384 | 1838.1704 | 0.092691 | 0.90729
2 | 162 | 59172 | 185.9023 | 0 | 1687.8848 | 0 | 0 | 6883.105 | 8756.8926 | 0.0058594 | 0 | 2026 | 0 | 0 | 6734.4243 | 8760.4297 | -3.5371 | -0.04 | 162.0014 | 185.8964 | 1040.939 | -799.1631 | 1840.1021 | 0.091755 | 0.90824
2 | 163 | 59537 | 183.9316 | 0 | 1687.8848 | 0 | 0 | 6884.2041 | 8756.0205 | 0.0058594 | 0 | 2026 | 0 | 0 | 6733.6079 | 8759.6133 | -3.5928 | -0.04 | 163.0007 | 183.9257 | 1042.0381 | -799.9795 | 1842.0176 | 0.090783 | 0.90919
2 | 164 | 59902 | 182.0859 | 0 | 1687.8848 | 0 | 0 | 6885.2915 | 8755.2617 | 0.0068359 | 0 | 2026 | 0 | 0 | 6732.7974 | 8758.8047 | -3.543 | -0.04 | 164 | 182.0791 | 1043.1255 | -800.79 | 1843.9155 | 0.089871 | 0.91013
2 | 165 | 60267 | 180.2197 | 0 | 1687.8848 | 0 | 0 | 6886.3716 | 8754.4766 | 0.0068359 | 0 | 2026 | 0 | 0 | 6731.998 | 8758.0049 | -3.5283 | -0.04 | 164.9993 | 180.2129 | 1044.2056 | -801.5894 | 1845.795 | 0.08895 | 0.91105
2 | 166 | 60632 | 178.3203 | 0 | 1687.8848 | 0 | 0 | 6887.4351 | 8753.6406 | 0.0078125 | 0 | 2026 | 0 | 0 | 6731.2017 | 8757.209 | -3.5684 | -0.04 | 165.9986 | 178.3125 | 1045.2691 | -802.3857 | 1847.6548 | 0.088012 | 0.91197
2 | 167 | 60998 | 176.4453 | 0 | 1687.8848 | 0 | 0 | 6888.4897 | 8752.8203 | 0.0058594 | 0 | 2026 | 0 | 0 | 6730.4199 | 8756.4258 | -3.6055 | -0.04 | 167.0007 | 176.4394 | 1046.3237 | -803.1675 | 1849.4912 | 0.087088 | 0.91288
2 | 168 | 61363 | 174.7256 | 0 | 1687.8848 | 0 | 0 | 6889.5327 | 8752.1426 | 0.0078125 | 0 | 2026 | 0 | 0 | 6729.6421 | 8755.6504 | -3.5078 | -0.04 | 168 | 174.7178 | 1047.3667 | -803.9453 | 1851.312 | 0.086238 | 0.91378
2 | 169 | 61728 | 172.8828 | 0 | 1687.8848 | 0 | 0 | 6890.5669 | 8751.334 | 0.0058594 | 0 | 2026 | 0 | 0 | 6728.875 | 8754.8809 | -3.5469 | -0.04 | 168.9993 | 172.8769 | 1048.4009 | -804.7124 | 1853.1133 | 0.085329 | 0.91467
2 | 170 | 62094 | 171.1182 | 0 | 1687.8848 | 0 | 0 | 6891.5903 | 8750.5938 | 0.0058594 | 0 | 2026 | 0 | 0 | 6728.1162 | 8754.1221 | -3.5283 | -0.04 | 170.0014 | 171.1123 | 1049.4243 | -805.4712 | 1854.8955 | 0.084458 | 0.91555
2 | 171 | 62459 | 169.3975 | 0 | 1687.8848 | 0 | 0 | 6892.6025 | 8749.8848 | 0.0039062 | 0 | 2026 | 0 | 0 | 6727.3633 | 8753.3672 | -3.4824 | -0.04 | 171.0007 | 169.3936 | 1050.4365 | -806.2241 | 1856.6606 | 0.08361 | 0.91642
2 | 172 | 62824 | 167.6211 | 0 | 1687.8848 | 0 | 0 | 6893.6064 | 8749.1123 | 0.0048828 | 0 | 2026 | 0 | 0 | 6726.6187 | 8752.623 | -3.5107 | -0.04 | 172 | 167.6162 | 1051.4404 | -806.9687 | 1858.4091 | 0.082733 | 0.91728
2 | 173 | 63189 | 165.9131 | 0 | 1687.8848 | 0 | 0 | 6894.5918 | 8748.3896 | 0.0068359 | 0 | 2026 | 0 | 0 | 6725.8789 | 8751.8857 | -3.4961 | -0.04 | 172.9993 | 165.9063 | 1052.4258 | -807.7085 | 1860.1343 | 0.081889 | 0.91813
2 | 174 | 63554 | 164.1621 | 0 | 1687.8848 | 0 | 0 | 6895.5698 | 8747.6172 | 0.0039062 | 0 | 2026 | 0 | 0 | 6725.1489 | 8751.1523 | -3.5352 | -0.04 | 173.9986 | 164.1582 | 1053.4038 | -808.4385 | 1861.8423 | 0.081026 | 0.91897
2 | 175 | 63920 | 162.4287 | 0 | 1687.8848 | 0 | 0 | 6896.5469 | 8746.8604 | 0.0068359 | 0 | 2026 | 0 | 0 | 6724.4229 | 8750.4297 | -3.5693 | -0.04 | 175.0007 | 162.4219 | 1054.3809 | -809.1645 | 1863.5454 | 0.080169 | 0.91982
2 | 176 | 64285 | 160.8018 | 0 | 1687.8848 | 0 | 0 | 6897.5 | 8746.1865 | 0.0068359 | 0 | 2026 | 0 | 0 | 6723.7109 | 8749.7178 | -3.5312 | -0.04 | 176 | 160.795 | 1055.334 | -809.8765 | 1865.2105 | 0.079366 | 0.92064
2 | 177 | 64650 | 159.127 | 0 | 1687.8848 | 0 | 0 | 6898.4517 | 8745.4629 | 0.0058594 | 0 | 2026 | 0 | 0 | 6723.0024 | 8749.0078 | -3.5449 | -0.04 | 176.9993 | 159.1211 | 1056.2857 | -810.585 | 1866.8707 | 0.07854 | 0.92146
2 | 178 | 65016 | 157.4912 | 0 | 1687.8848 | 0 | 0 | 6899.3882 | 8744.7637 | 0.0058594 | 0 | 2026 | 0 | 0 | 6722.3022 | 8748.3086 | -3.5449 | -0.04 | 178.0014 | 157.4853 | 1057.2222 | -811.2852 | 1868.5074 | 0.077732 | 0.92226
2 | 179 | 65381 | 155.917 | 0 | 1687.8848 | 0 | 0 | 6900.3198 | 8744.1211 | 0.0058594 | 0 | 2026 | 0 | 0 | 6721.6089 | 8747.6152 | -3.4941 | -0.04 | 179.0007 | 155.9111 | 1058.1538 | -811.9785 | 1870.1323 | 0.076955 | 0.92307
2 | 180 | 65746 | 154.2773 | 0 | 1687.8848 | 0 | 0 | 6901.2466 | 8743.4082 | 0.0068359 | 0 | 2026 | 0 | 0 | 6720.9219 | 8746.9287 | -3.5205 | -0.04 | 180 | 154.2705 | 1059.0806 | -812.6655 | 1871.7461 | 0.076145 | 0.92386
2 | 181 | 66111 | 152.6855 | 0 | 1687.8848 | 0 | 0 | 6902.1538 | 8742.7246 | 0.0058594 | 0 | 2026 | 0 | 0 | 6720.2446 | 8746.25 | -3.5254 | -0.04 | 180.9993 | 152.6796 | 1059.9878 | -813.3428 | 1873.3306 | 0.07536 | 0.92464
2 | 182 | 66476 | 151.1084 | 0 | 1687.8848 | 0 | 0 | 6903.0605 | 8742.0537 | 0.0058594 | 0 | 2026 | 0 | 0 | 6719.5708 | 8745.5762 | -3.5225 | -0.04 | 181.9986 | 151.1025 | 1060.8945 | -814.0166 | 1874.9111 | 0.074582 | 0.92543
2 | 183 | 66842 | 149.5625 | 0 | 1687.8848 | 0 | 0 | 6903.9526 | 8741.4004 | 0.0058594 | 0 | 2026 | 0 | 0 | 6718.9053 | 8744.9111 | -3.5107 | -0.04 | 183.0007 | 149.5566 | 1061.7866 | -814.6821 | 1876.4687 | 0.073819 | 0.92619
2 | 184 | 67207 | 147.9561 | 0 | 1687.8848 | 0 | 0 | 6904.8359 | 8740.6768 | 0.0078125 | 0 | 2026 | 0 | 0 | 6718.249 | 8744.2568 | -3.5801 | -0.04 | 184 | 147.9483 | 1062.6699 | -815.3384 | 1878.0083 | 0.073025 | 0.92695
2 | 185 | 67572 | 146.4717 | 0 | 1687.8848 | 0 | 0 | 6905.7104 | 8740.0664 | 0.0087891 | 0 | 2026 | 0 | 0 | 6717.5991 | 8743.6074 | -3.541 | -0.04 | 184.9993 | 146.4629 | 1063.5444 | -815.9883 | 1879.5327 | 0.072292 | 0.92771
2 | 186 | 67938 | 144.9355 | 0 | 1687.8848 | 0 | 0 | 6906.5786 | 8739.3984 | 0.0097656 | 0 | 2026 | 0 | 0 | 6716.9551 | 8742.9648 | -3.5664 | -0.04 | 186.0014 | 144.9257 | 1064.4126 | -816.6323 | 1881.0449 | 0.071533 | 0.92845
2 | 187 | 68303 | 143.4629 | 0 | 1687.8848 | 0 | 0 | 6907.4326 | 8738.7803 | 0.0097656 | 0 | 2026 | 0 | 0 | 6716.3149 | 8742.3242 | -3.5439 | -0.04 | 187.0007 | 143.4531 | 1065.2666 | -817.2725 | 1882.5391 | 0.070806 | 0.92919
2 | 188 | 68668 | 142.001 | 0 | 1687.8848 | 0 | 0 | 6908.2773 | 8738.1631 | 0.0097656 | 0 | 2026 | 0 | 0 | 6715.6812 | 8741.6914 | -3.5283 | -0.04 | 188 | 141.9912 | 1066.1113 | -817.9062 | 1884.0175 | 0.070085 | 0.92992
2 | 189 | 69033 | 140.5029 | 0 | 1687.8848 | 0 | 0 | 6909.1152 | 8737.5029 | 0.0078125 | 0 | 2026 | 0 | 0 | 6715.0581 | 8741.0664 | -3.5635 | -0.04 | 188.9993 | 140.4951 | 1066.9492 | -818.5293 | 1885.4785 | 0.069346 | 0.93064
2 | 190 | 69398 | 139.1084 | 0 | 1687.8848 | 0 | 0 | 6909.9453 | 8736.9385 | 0.0097656 | 0 | 2026 | 0 | 0 | 6714.4399 | 8740.4492 | -3.5107 | -0.04 | 189.9986 | 139.0986 | 1067.7793 | -819.1475 | 1886.9268 | 0.068657 | 0.93136
2 | 191 | 69764 | 137.6523 | 0 | 1687.8848 | 0 | 0 | 6910.7676 | 8736.3047 | 0.010742 | 0 | 2026 | 0 | 0 | 6713.8267 | 8739.8379 | -3.5332 | -0.04 | 191.0007 | 137.6416 | 1068.6016 | -819.7607 | 1888.3623 | 0.067938 | 0.93206
2 | 192 | 70129 | 136.2412 | 0 | 1687.8848 | 0 | 0 | 6911.5762 | 8735.7021 | 0.0097656 | 0 | 2026 | 0 | 0 | 6713.2197 | 8739.2295 | -3.5273 | -0.04 | 192 | 136.2314 | 1069.4102 | -820.3677 | 1889.7779 | 0.067242 | 0.93276
2 | 193 | 70494 | 134.8213 | 0 | 1687.8848 | 0 | 0 | 6912.3828 | 8735.0889 | 0.0087891 | 0 | 2026 | 0 | 0 | 6712.6196 | 8738.6289 | -3.54 | -0.04 | 192.9993 | 134.8125 | 1070.2168 | -820.9678 | 1891.1846 | 0.066541 | 0.93346
2 | 194 | 70860 | 133.3984 | 0 | 1687.8848 | 0 | 0 | 6913.1792 | 8734.4629 | 0.010742 | 0 | 2026 | 0 | 0 | 6712.0244 | 8738.0352 | -3.5723 | -0.04 | 194.0014 | 133.3877 | 1071.0132 | -821.563 | 1892.5762 | 0.065838 | 0.93414
2 | 195 | 71225 | 132.0811 | 0 | 1687.8848 | 0 | 0 | 6913.9717 | 8733.9375 | 0.011719 | 0 | 2026 | 0 | 0 | 6711.4375 | 8737.4492 | -3.5117 | -0.04 | 195.0007 | 132.0694 | 1071.8057 | -822.1499 | 1893.9556 | 0.065187 | 0.93483
2 | 196 | 71590 | 130.709 | 0 | 1687.8848 | 0 | 0 | 6914.7539 | 8733.3477 | 0.012695 | 0 | 2026 | 0 | 0 | 6710.856 | 8736.8691 | -3.5215 | -0.04 | 196 | 130.6963 | 1072.5879 | -822.7314 | 1895.3193 | 0.06451 | 0.9355
2 | 197 | 71955 | 129.3643 | 0 | 1687.8848 | 0 | 0 | 6915.5244 | 8732.7734 | 0.013672 | 0 | 2026 | 0 | 0 | 6710.2798 | 8736.293 | -3.5195 | -0.04 | 196.9993 | 129.3506 | 1073.3584 | -823.3076 | 1896.666 | 0.063845 | 0.93616
2 | 198 | 72320 | 128.0225 | 0 | 1687.8848 | 0 | 0 | 6916.2881 | 8732.1953 | 0.011719 | 0 | 2026 | 0 | 0 | 6709.7119 | 8735.7236 | -3.5283 | -0.04 | 197.9986 | 128.0108 | 1074.1221 | -823.8755 | 1897.9976 | 0.063184 | 0.93682
2 | 199 | 72686 | 126.709 | 0 | 1687.8848 | 0 | 0 | 6917.0454 | 8731.6387 | 0.013672 | 0 | 2026 | 0 | 0 | 6709.1479 | 8735.1621 | -3.5234 | -0.04 | 199.0007 | 126.6953 | 1074.8794 | -824.4395 | 1899.3189 | 0.062535 | 0.93747
2 | 200 | 73051 | 125.3496 | 0 | 1687.8848 | 0 | 0 | 6917.791 | 8731.0254 | 0.015625 | 0 | 2026 | 0 | 0 | 6708.5903 | 8734.6055 | -3.5801 | -0.04 | 200 | 125.334 | 1075.625 | -824.9971 | 1900.6221 | 0.061863 | 0.93812

## Glover Soln.
Solve eq. 5 | for 200 yrs |  | Solve eq. 5 | for years 0-200
Qw = | 2026 | m3/d | Time, in years | Time, in days | z | Qs(t), in m3/d
a = | 8050 | m | 7.8713e-10 | 2.875e-07 | 70306.3472 | 0
a2 = | 64802500 | m2 | 1 | 365.25 | 1.9725 | 10.6937
S = | 0.2 |  | 2 | 730.5 | 1.3948 | 98.3661
K = | 15.2 | m/d | 3.0001 | 1095.8 | 1.1388 | 217.3636
b = | 150 | m | 4 | 1461 | 0.98625 | 330.4092
T = | 2280 | m2/d | 4.9999 | 1826.2 | 0.88214 | 429.9167
t = | 73050 | d | 6 | 2191.5 | 0.80527 | 516.1749
z = | 0.13948 |  | 7.0001 | 2556.8 | 0.74553 | 591.0408
|  |  | 8 | 2922 | 0.69739 | 656.4422
Qs(t) = | 1709.1973 | for 200 yrs | 8.9999 | 3287.2 | 0.65751 | 714.0556
|  |  | 10 | 3652.5 | 0.62376 | 765.2317
|  |  | 11.0001 | 4017.8 | 0.59473 | 811.0207
|  |  | 12 | 4383 | 0.56941 | 852.2624
|  |  | 12.9999 | 4748.2 | 0.54708 | 889.6517
|  |  | 14 | 5113.5 | 0.52717 | 923.7487
|  |  | 15.0001 | 5478.8 | 0.5093 | 954.9927
|  |  | 16 | 5844 | 0.49313 | 983.7469
|  |  | 16.9999 | 6209.2 | 0.4784 | 1010.3275
|  |  | 18 | 6574.5 | 0.46492 | 1034.9987
|  |  | 18.9999 | 6939.7 | 0.45253 | 1057.9641
|  |  | 20 | 7305 | 0.44107 | 1079.4213
|  |  | 21.0001 | 7670.3 | 0.43043 | 1099.5217
|  |  | 22 | 8035.5 | 0.42054 | 1118.3966
|  |  | 22.9999 | 8400.7 | 0.4113 | 1136.1693
|  |  | 24 | 8766 | 0.40264 | 1152.9471
|  |  | 25.0001 | 9131.3 | 0.3945 | 1168.8148
|  |  | 26 | 9496.5 | 0.38684 | 1183.8473
|  |  | 26.9999 | 9861.7 | 0.37961 | 1198.1188
|  |  | 28 | 10227 | 0.37277 | 1211.6948
|  |  | 28.9993 | 10592 | 0.36629 | 1224.6161
|  |  | 29.9986 | 10957 | 0.36014 | 1236.9431
|  |  | 31.0007 | 11323 | 0.35427 | 1248.7515
|  |  | 32 | 11688 | 0.34869 | 1260.0164
|  |  | 32.9993 | 12053 | 0.34337 | 1270.8066
|  |  | 34.0014 | 12419 | 0.33828 | 1281.1821
|  |  | 35.0007 | 12784 | 0.33341 | 1291.1158
|  |  | 36 | 13149 | 0.32875 | 1300.6632
|  |  | 36.9993 | 13514 | 0.32428 | 1309.8487
|  |  | 38.0014 | 13880 | 0.31998 | 1318.7183
|  |  | 39.0007 | 14245 | 0.31585 | 1327.2439
|  |  | 40 | 14610 | 0.31188 | 1335.4691
|  |  | 40.9993 | 14975 | 0.30806 | 1343.4109
|  |  | 41.9986 | 15340 | 0.30437 | 1351.0854
|  |  | 43.0007 | 15706 | 0.3008 | 1358.527
|  |  | 44 | 16071 | 0.29737 | 1365.7088
|  |  | 44.9993 | 16436 | 0.29405 | 1372.664
|  |  | 46.0014 | 16802 | 0.29083 | 1379.4224
|  |  | 47.0007 | 17167 | 0.28772 | 1385.958
|  |  | 48 | 17532 | 0.28471 | 1392.2995
|  |  | 48.9993 | 17897 | 0.28179 | 1398.4564
|  |  | 49.9986 | 18262 | 0.27896 | 1404.4375
|  |  | 51.0007 | 18628 | 0.2762 | 1410.2666
|  |  | 52 | 18993 | 0.27354 | 1415.9197
|  |  | 52.9993 | 19358 | 0.27095 | 1421.42
|  |  | 54.0014 | 19724 | 0.26842 | 1426.7888
|  |  | 55.0007 | 20089 | 0.26597 | 1432.0031
|  |  | 56 | 20454 | 0.26359 | 1437.0837
|  |  | 56.9993 | 20819 | 0.26127 | 1442.0362
|  |  | 57.9986 | 21184 | 0.25901 | 1446.866
|  |  | 59.0007 | 21550 | 0.2568 | 1451.5907
|  |  | 60 | 21915 | 0.25465 | 1456.1893
|  |  | 60.9993 | 22280 | 0.25255 | 1460.6793
|  |  | 62.0014 | 22646 | 0.25051 | 1465.0767
|  |  | 63.0007 | 23011 | 0.24851 | 1469.3616
|  |  | 64 | 23376 | 0.24656 | 1473.5498
|  |  | 64.9993 | 23741 | 0.24466 | 1477.6449
|  |  | 66.0014 | 24107 | 0.2428 | 1481.6612
|  |  | 67.0007 | 24472 | 0.24098 | 1485.5799
|  |  | 68 | 24837 | 0.2392 | 1489.4153
|  |  | 68.9993 | 25202 | 0.23746 | 1493.1702
|  |  | 69.9986 | 25567 | 0.23576 | 1496.8474
|  |  | 71.0007 | 25933 | 0.23409 | 1500.4593
|  |  | 72 | 26298 | 0.23246 | 1503.9887
|  |  | 72.9993 | 26663 | 0.23087 | 1507.448
|  |  | 74.0014 | 27029 | 0.2293 | 1510.8487
|  |  | 75.0007 | 27394 | 0.22776 | 1514.1743
|  |  | 76 | 27759 | 0.22626 | 1517.4364
|  |  | 76.9993 | 28124 | 0.22479 | 1520.6369
|  |  | 77.9986 | 28489 | 0.22334 | 1523.7777
|  |  | 79.0007 | 28855 | 0.22192 | 1526.8691
|  |  | 80 | 29220 | 0.22053 | 1529.896
|  |  | 80.9993 | 29585 | 0.21917 | 1532.8684
|  |  | 82.0014 | 29951 | 0.21783 | 1535.796
|  |  | 83.0007 | 30316 | 0.21651 | 1538.6643
|  |  | 84 | 30681 | 0.21522 | 1541.4828
|  |  | 84.9993 | 31046 | 0.21395 | 1544.2531
|  |  | 85.9986 | 31411 | 0.2127 | 1546.9763
|  |  | 87.0007 | 31777 | 0.21147 | 1549.6612
|  |  | 88 | 32142 | 0.21027 | 1552.2943
|  |  | 88.9993 | 32507 | 0.20909 | 1554.8843
|  |  | 90.0014 | 32873 | 0.20792 | 1557.4391
|  |  | 91.0007 | 33238 | 0.20677 | 1559.946
|  |  | 92 | 33603 | 0.20565 | 1562.4132
|  |  | 92.9993 | 33968 | 0.20454 | 1564.8415
|  |  | 93.9986 | 34333 | 0.20345 | 1567.2321
|  |  | 95.0007 | 34699 | 0.20237 | 1569.5924
|  |  | 96 | 35064 | 0.20132 | 1571.9103
|  |  | 96.9993 | 35429 | 0.20028 | 1574.1932
|  |  | 98.0014 | 35795 | 0.19925 | 1576.4482
|  |  | 99.0007 | 36160 | 0.19824 | 1578.6637
|  |  | 100 | 36525 | 0.19725 | 1580.8468
|  |  | 100.9993 | 36890 | 0.19627 | 1582.9982
|  |  | 101.9986 | 37255 | 0.19531 | 1585.1188
|  |  | 103.0007 | 37621 | 0.19436 | 1587.2149
|  |  | 104 | 37986 | 0.19342 | 1589.2758
|  |  | 104.9993 | 38351 | 0.1925 | 1591.3079
|  |  | 106.0014 | 38717 | 0.19159 | 1593.3174
|  |  | 107.0007 | 39082 | 0.19069 | 1595.2939
|  |  | 108 | 39447 | 0.1898 | 1597.2435
|  |  | 108.9993 | 39812 | 0.18893 | 1599.1669
|  |  | 109.9986 | 40177 | 0.18807 | 1601.0647
|  |  | 111.0007 | 40543 | 0.18722 | 1602.9425
|  |  | 112 | 40908 | 0.18638 | 1604.7906
|  |  | 112.9993 | 41273 | 0.18556 | 1606.6147
|  |  | 114.0014 | 41639 | 0.18474 | 1608.4201
|  |  | 115.0007 | 42004 | 0.18394 | 1610.1977
|  |  | 116 | 42369 | 0.18314 | 1611.9527
|  |  | 116.9993 | 42734 | 0.18236 | 1613.6857
|  |  | 117.9986 | 43099 | 0.18158 | 1615.3971
|  |  | 119.0007 | 43465 | 0.18082 | 1617.092
|  |  | 120 | 43830 | 0.18006 | 1618.7616
|  |  | 120.9993 | 44195 | 0.17932 | 1620.4108
|  |  | 122.0014 | 44561 | 0.17858 | 1622.0447
|  |  | 123.0007 | 44926 | 0.17785 | 1623.6545
|  |  | 124 | 45291 | 0.17714 | 1625.2453
|  |  | 124.9993 | 45656 | 0.17643 | 1626.8173
|  |  | 125.9986 | 46021 | 0.17573 | 1628.371
|  |  | 127.0007 | 46387 | 0.17503 | 1629.9109
|  |  | 128 | 46752 | 0.17435 | 1631.4289
|  |  | 128.9993 | 47117 | 0.17367 | 1632.9296
|  |  | 130.0014 | 47483 | 0.173 | 1634.4173
|  |  | 131.0007 | 47848 | 0.17234 | 1635.8843
|  |  | 132 | 48213 | 0.17168 | 1637.3349
|  |  | 132.9993 | 48578 | 0.17104 | 1638.7694
|  |  | 133.9986 | 48943 | 0.1704 | 1640.1882
|  |  | 135.0007 | 49309 | 0.16977 | 1641.5953
|  |  | 136 | 49674 | 0.16914 | 1642.9834
|  |  | 136.9993 | 50039 | 0.16852 | 1644.3565
|  |  | 138.0014 | 50405 | 0.16791 | 1645.7187
|  |  | 139.0007 | 50770 | 0.16731 | 1647.0627
|  |  | 140 | 51135 | 0.16671 | 1648.3926
|  |  | 140.9993 | 51500 | 0.16612 | 1649.7086
|  |  | 141.9986 | 51865 | 0.16553 | 1651.0109
|  |  | 143.0007 | 52231 | 0.16495 | 1652.3033
|  |  | 144 | 52596 | 0.16438 | 1653.5789
|  |  | 144.9993 | 52961 | 0.16381 | 1654.8416
|  |  | 146.0014 | 53327 | 0.16324 | 1656.095
|  |  | 147.0007 | 53692 | 0.16269 | 1657.3323
|  |  | 148 | 54057 | 0.16214 | 1658.5573
|  |  | 148.9993 | 54422 | 0.16159 | 1659.7702
|  |  | 149.9986 | 54787 | 0.16106 | 1660.9712
|  |  | 151.0007 | 55153 | 0.16052 | 1662.1637
|  |  | 152 | 55518 | 0.15999 | 1663.3413
|  |  | 152.9993 | 55883 | 0.15947 | 1664.5076
|  |  | 154.0014 | 56249 | 0.15895 | 1665.6658
|  |  | 155.0007 | 56614 | 0.15844 | 1666.8099
|  |  | 156 | 56979 | 0.15793 | 1667.9432
|  |  | 156.9993 | 57344 | 0.15742 | 1669.0658
|  |  | 157.9986 | 57709 | 0.15692 | 1670.1779
|  |  | 159.0007 | 58075 | 0.15643 | 1671.2826
|  |  | 160 | 58440 | 0.15594 | 1672.3742
|  |  | 160.9993 | 58805 | 0.15546 | 1673.4557
|  |  | 162.0014 | 59171 | 0.15497 | 1674.5304
|  |  | 163.0007 | 59536 | 0.1545 | 1675.5923
|  |  | 164 | 59901 | 0.15403 | 1676.6447
|  |  | 164.9993 | 60266 | 0.15356 | 1677.6877
|  |  | 165.9986 | 60631 | 0.1531 | 1678.7213
|  |  | 167.0007 | 60997 | 0.15264 | 1679.7487
|  |  | 168 | 61362 | 0.15218 | 1680.7642
|  |  | 168.9993 | 61727 | 0.15173 | 1681.7708
|  |  | 170.0014 | 62093 | 0.15128 | 1682.7713
|  |  | 171.0007 | 62458 | 0.15084 | 1683.7606
|  |  | 172 | 62823 | 0.1504 | 1684.7413
|  |  | 172.9993 | 63188 | 0.14997 | 1685.7136
|  |  | 173.9986 | 63553 | 0.14954 | 1686.6776
|  |  | 175.0007 | 63919 | 0.14911 | 1687.6362
|  |  | 176 | 64284 | 0.14868 | 1688.584
|  |  | 176.9993 | 64649 | 0.14826 | 1689.5239
|  |  | 178.0014 | 65015 | 0.14785 | 1690.4586
|  |  | 179.0007 | 65380 | 0.14743 | 1691.383
|  |  | 180 | 65745 | 0.14702 | 1692.2998
|  |  | 180.9993 | 66110 | 0.14662 | 1693.2091
|  |  | 181.9986 | 66475 | 0.14621 | 1694.111
|  |  | 183.0007 | 66841 | 0.14581 | 1695.0081
|  |  | 184 | 67206 | 0.14542 | 1695.8955
|  |  | 184.9993 | 67571 | 0.14502 | 1696.7758
|  |  | 186.0014 | 67937 | 0.14463 | 1697.6515
|  |  | 187.0007 | 68302 | 0.14424 | 1698.5179
|  |  | 188 | 68667 | 0.14386 | 1699.3774
|  |  | 188.9993 | 69032 | 0.14348 | 1700.2303
|  |  | 189.9986 | 69397 | 0.1431 | 1701.0764
|  |  | 191.0007 | 69763 | 0.14273 | 1701.9183
|  |  | 192 | 70128 | 0.14235 | 1702.7515
|  |  | 192.9993 | 70493 | 0.14198 | 1703.5782
|  |  | 194.0014 | 70859 | 0.14162 | 1704.4009
|  |  | 195.0007 | 71224 | 0.14125 | 1705.215
|  |  | 196 | 71589 | 0.14089 | 1706.0231
|  |  | 196.9993 | 71954 | 0.14054 | 1706.825
|  |  | 197.9986 | 72319 | 0.14018 | 1707.6209
|  |  | 199.0007 | 72685 | 0.13983 | 1708.4131
|  |  | 200 | 73050 | 0.13948 | 1709.1973