## Intro
CPT_SBT.xlsx Intro
CPT and reported lithologies.
(after Robertson, 1989)
As part of a geotechnical investigation in an landslide-prone area underlain by glaciolacustrine sediments, Cone Penetrometer (CPT) logs were collected from a 85-ft deep direct-push (DP) boring.
The CPT logs included tip resistance (Qt) and sleeve friction (Fs) logs in tons per square foot (tsf).
As part of this exercise you are given the data from the CPT/DP logs. The tip resistance and sleeve friction data are in worksheet called [RawData]. The data has been copied into a worksheet where you can do the exercise.
In the worksheet named [Work-D-Qt_Fs _and_SBT}:
a. Calculate and plot the friction ratio (Rf) log, where Rf is the ratio of the Fs to Qt in percent.
b. Plot Rf vs. Qt and overlay on Soil Behavior Type (SBT) chart
c. Use the overlay to assign SBTs to the reported lithologies penetrated by a nearby boring.

## RawData
Raw Data: The CPT logs included tip resistance (Qt) and sleeve friction (Fs) logs in tons per square foot (tsf).
Depth | Tip resistance (qt) | Sleeve friction (fs)
ft | tsf | tsf
1 | 27.4 | 1.04
1.1 | 27.4 | 1.04
1.2 | 27.4 | 1.04
1.3 | 27.4 | 1.04
1.4 | 27.4 | 1.04
1.5 | 27.4 | 1.04
1.6 | 27.4 | 1.04
1.7 | 25.96 | 1.05
1.8 | 25.96 | 1.05
1.9 | 25.96 | 1.05
2 | 25.96 | 1.05
2.1 | 25.96 | 1.05
2.2 | 25.96 | 1.05
2.3 | 22.88 | 0.78
2.4 | 22.88 | 0.78
2.5 | 22.88 | 0.78
2.6 | 22.88 | 0.78
2.7 | 22.88 | 0.78
2.8 | 22.88 | 0.78
2.9 | 22.88 | 0.78
3 | 46.54 | 1.26
3.1 | 46.54 | 1.26
3.2 | 46.54 | 1.26
3.3 | 46.54 | 1.26
3.4 | 46.54 | 1.26
3.5 | 46.54 | 1.26
3.6 | 46.54 | 1.26
3.7 | 38.94 | 1.18
3.8 | 38.94 | 1.18
3.9 | 38.94 | 1.18
4 | 38.94 | 1.18
4.1 | 38.94 | 1.18
4.2 | 38.94 | 1.18
4.3 | 19.05 | 0.95
4.4 | 19.05 | 0.95
4.5 | 19.05 | 0.95
4.6 | 19.05 | 0.95
4.7 | 19.05 | 0.95
4.8 | 19.05 | 0.95
4.9 | 19.05 | 0.95
5 | 15.64 | 0.94
5.1 | 15.64 | 0.94
5.2 | 15.64 | 0.94
5.3 | 15.64 | 0.94
5.4 | 15.64 | 0.94
5.5 | 15.64 | 0.94
5.6 | 23.24 | 1.35
5.7 | 23.24 | 1.35
5.8 | 23.24 | 1.35
5.9 | 23.24 | 1.35
6 | 23.24 | 1.35
6.1 | 23.24 | 1.35
6.2 | 23.24 | 1.35
6.3 | 29.61 | 1.75
6.4 | 29.61 | 1.75
6.5 | 29.61 | 1.75
6.6 | 29.61 | 1.75
6.7 | 29.61 | 1.75
6.8 | 29.61 | 1.75
6.9 | 33.07 | 1.91
7 | 33.07 | 1.91
7.1 | 33.07 | 1.91
7.2 | 33.07 | 1.91
7.3 | 33.07 | 1.91
7.4 | 33.07 | 1.91
7.5 | 33.07 | 1.91
7.6 | 28.44 | 1.47
7.7 | 28.44 | 1.47
7.8 | 28.44 | 1.47
7.9 | 28.44 | 1.47
8 | 28.44 | 1.47
8.1 | 28.44 | 1.47
8.2 | 28.44 | 1.47
8.3 | 27.54 | 1.23
8.4 | 27.54 | 1.23
8.5 | 27.54 | 1.23
8.6 | 27.54 | 1.23
8.7 | 27.54 | 1.23
8.8 | 27.54 | 1.23
8.9 | 27.42 | 1.24
9 | 27.42 | 1.24
9.1 | 27.42 | 1.24
9.2 | 27.42 | 1.24
9.3 | 27.42 | 1.24
9.4 | 27.42 | 1.24
9.5 | 27.42 | 1.24
9.6 | 27.78 | 1.06
9.7 | 27.78 | 1.06
9.8 | 27.78 | 1.06
9.9 | 27.78 | 1.06
10 | 27.78 | 1.06
10.1 | 27.78 | 1.06
10.2 | 26.96 | 0.93
10.3 | 26.96 | 0.93
10.4 | 26.96 | 0.93
10.5 | 26.96 | 0.93
10.6 | 26.96 | 0.93
10.7 | 26.96 | 0.93
10.8 | 26.96 | 0.93
10.9 | 27.67 | 0.84
11 | 27.67 | 0.84
11.1 | 27.67 | 0.84
11.2 | 27.67 | 0.84
11.3 | 27.67 | 0.84
11.4 | 27.67 | 0.84
11.5 | 27.55 | 0.75
11.6 | 27.55 | 0.75
11.7 | 27.55 | 0.75
11.8 | 27.55 | 0.75
11.9 | 27.55 | 0.75
12 | 27.55 | 0.75
12.1 | 27.55 | 0.75
12.2 | 27.02 | 0.84
12.3 | 27.02 | 0.84
12.4 | 27.02 | 0.84
12.5 | 27.02 | 0.84
12.6 | 27.02 | 0.84
12.7 | 27.02 | 0.84
12.8 | 25.32 | 0.67
12.9 | 25.32 | 0.67
13 | 25.32 | 0.67
13.1 | 25.32 | 0.67
13.2 | 25.32 | 0.67
13.3 | 25.32 | 0.67
13.4 | 25.32 | 0.67
13.5 | 22.04 | 0.53
13.6 | 22.04 | 0.53
13.7 | 22.04 | 0.53
13.8 | 22.04 | 0.53
13.9 | 22.04 | 0.53
14 | 22.04 | 0.53
14.1 | 22.04 | 0.53
14.2 | 19.48 | 0.41
14.3 | 19.48 | 0.41
14.4 | 19.48 | 0.41
14.5 | 19.48 | 0.41
14.6 | 19.48 | 0.41
14.7 | 19.48 | 0.41
14.8 | 15.2 | 0.32
14.9 | 15.2 | 0.32
15 | 15.2 | 0.32
15.1 | 15.2 | 0.32
15.2 | 15.2 | 0.32
15.3 | 15.2 | 0.32
15.4 | 15.2 | 0.32
15.5 | 12.48 | 0.23
15.6 | 12.48 | 0.23
15.7 | 12.48 | 0.23
15.8 | 12.48 | 0.23
15.9 | 12.48 | 0.23
16 | 12.48 | 0.23
16.1 | 11.52 | 0.2
16.2 | 11.52 | 0.2
16.3 | 11.52 | 0.2
16.4 | 11.52 | 0.2
16.5 | 11.52 | 0.2
16.6 | 11.52 | 0.2
16.7 | 11.52 | 0.2
16.8 | 10.64 | 0.16
16.9 | 10.64 | 0.16
17 | 10.64 | 0.16
17.1 | 10.64 | 0.16
17.2 | 10.64 | 0.16
17.3 | 10.64 | 0.16
17.4 | 10.48 | 0.14
17.5 | 10.48 | 0.14
17.6 | 10.48 | 0.14
17.7 | 10.48 | 0.14
17.8 | 10.48 | 0.14
17.9 | 10.48 | 0.14
18 | 10.48 | 0.14
18.1 | 9.89 | 0.13
18.2 | 9.89 | 0.13
18.3 | 9.89 | 0.13
18.4 | 9.89 | 0.13
18.5 | 9.89 | 0.13
18.6 | 9.89 | 0.13
18.7 | 9.89 | 0.13
18.8 | 9.12 | 0.12
18.9 | 9.12 | 0.12
19 | 9.12 | 0.12
19.1 | 9.12 | 0.12
19.2 | 9.12 | 0.12
19.3 | 9.12 | 0.12
19.4 | 8.27 | 0.1
19.5 | 8.27 | 0.1
19.6 | 8.27 | 0.1
19.7 | 8.27 | 0.1
19.8 | 8.27 | 0.1
19.9 | 8.27 | 0.1
20 | 8.27 | 0.1
20.1 | 7.97 | 0.1
20.2 | 7.97 | 0.1
20.3 | 7.97 | 0.1
20.4 | 7.97 | 0.1
20.5 | 7.97 | 0.1
20.6 | 7.97 | 0.1
20.7 | 7.92 | 0.09
20.8 | 7.92 | 0.09
20.9 | 7.92 | 0.09
21 | 7.92 | 0.09
21.1 | 7.92 | 0.09
21.2 | 7.92 | 0.09
21.3 | 7.92 | 0.09
21.4 | 7.65 | 0.08
21.5 | 7.65 | 0.08
21.6 | 7.65 | 0.08
21.7 | 7.65 | 0.08
21.8 | 7.65 | 0.08
21.9 | 7.65 | 0.08
22 | 7.61 | 0.1
22.1 | 7.61 | 0.1
22.2 | 7.61 | 0.1
22.3 | 7.61 | 0.1
22.4 | 7.61 | 0.1
22.5 | 7.61 | 0.1
22.6 | 7.61 | 0.1
22.7 | 7.58 | 0.09
22.8 | 7.58 | 0.09
22.9 | 7.58 | 0.09
23 | 7.58 | 0.09
23.1 | 7.58 | 0.09
23.2 | 7.58 | 0.09
23.3 | 7.99 | 0.08
23.4 | 7.99 | 0.08
23.5 | 7.99 | 0.08
23.6 | 7.99 | 0.08
23.7 | 7.99 | 0.08
23.8 | 7.99 | 0.08
23.9 | 7.99 | 0.08
24 | 7.61 | 0.08
24.1 | 7.61 | 0.08
24.2 | 7.61 | 0.08
24.3 | 7.61 | 0.08
24.4 | 7.61 | 0.08
24.5 | 7.61 | 0.08
24.6 | 7.61 | 0.08
24.7 | 7.51 | 0.07
24.8 | 7.51 | 0.07
24.9 | 7.51 | 0.07
25 | 7.51 | 0.07
25.1 | 7.51 | 0.07
25.2 | 7.51 | 0.07
25.3 | 7.42 | 0.08
25.4 | 7.42 | 0.08
25.5 | 7.42 | 0.08
25.6 | 7.42 | 0.08
25.7 | 7.42 | 0.08
25.8 | 7.42 | 0.08
25.9 | 7.42 | 0.08
26 | 7.6 | 0.07
26.1 | 7.6 | 0.07
26.2 | 7.6 | 0.07
26.3 | 7.6 | 0.07
26.4 | 7.6 | 0.07
26.5 | 7.6 | 0.07
26.6 | 7.13 | 0.07
26.7 | 7.13 | 0.07
26.8 | 7.13 | 0.07
26.9 | 7.13 | 0.07
27 | 7.13 | 0.07
27.1 | 7.13 | 0.07
27.2 | 7.13 | 0.07
27.3 | 6.91 | 0.06
27.4 | 6.91 | 0.06
27.5 | 6.91 | 0.06
27.6 | 6.91 | 0.06
27.7 | 6.91 | 0.06
27.8 | 6.91 | 0.06
27.9 | 7.11 | 0.07
28 | 7.11 | 0.07
28.1 | 7.11 | 0.07
28.2 | 7.11 | 0.07
28.3 | 7.11 | 0.07
28.4 | 7.11 | 0.07
28.5 | 7.11 | 0.07
28.6 | 7.84 | 0.08
28.7 | 7.84 | 0.08
28.8 | 7.84 | 0.08
28.9 | 7.84 | 0.08
29 | 7.84 | 0.08
29.1 | 7.84 | 0.08
29.2 | 7.9 | 0.07
29.3 | 7.9 | 0.07
29.4 | 7.9 | 0.07
29.5 | 7.9 | 0.07
29.6 | 7.9 | 0.07
29.7 | 7.9 | 0.07
29.8 | 7.9 | 0.07
29.9 | 7.83 | 0.07
30 | 7.83 | 0.07
30.1 | 7.83 | 0.07
30.2 | 7.83 | 0.07
30.3 | 7.83 | 0.07
30.4 | 7.83 | 0.07
30.5 | 7.83 | 0.07
30.6 | 7.54 | 0.07
30.7 | 7.54 | 0.07
30.8 | 7.54 | 0.07
30.9 | 7.54 | 0.07
31 | 7.54 | 0.07
31.1 | 7.54 | 0.07
31.2 | 7.42 | 0.07
31.3 | 7.42 | 0.07
31.4 | 7.42 | 0.07
31.5 | 7.42 | 0.07
31.6 | 7.42 | 0.07
31.7 | 7.42 | 0.07
31.8 | 7.42 | 0.07
31.9 | 7.49 | 0.07
32 | 7.49 | 0.07
32.1 | 7.49 | 0.07
32.2 | 7.49 | 0.07
32.3 | 7.49 | 0.07
32.4 | 7.49 | 0.07
32.5 | 7.19 | 0.06
32.6 | 7.19 | 0.06
32.7 | 7.19 | 0.06
32.8 | 7.19 | 0.06
32.9 | 7.19 | 0.06
33 | 7.19 | 0.06
33.1 | 7.19 | 0.06
33.2 | 7.33 | 0.06
33.3 | 7.33 | 0.06
33.4 | 7.33 | 0.06
33.5 | 7.33 | 0.06
33.6 | 7.33 | 0.06
33.7 | 7.33 | 0.06
33.8 | 7.21 | 0.06
33.9 | 7.21 | 0.06
34 | 7.21 | 0.06
34.1 | 7.21 | 0.06
34.2 | 7.21 | 0.06
34.3 | 7.21 | 0.06
34.4 | 7.21 | 0.06
34.5 | 7.07 | 0.05
34.6 | 7.07 | 0.05
34.7 | 7.07 | 0.05
34.8 | 7.07 | 0.05
34.9 | 7.07 | 0.05
35 | 7.07 | 0.05
35.1 | 7.07 | 0.05
35.2 | 7.42 | 0.06
35.3 | 7.42 | 0.06
35.4 | 7.42 | 0.06
35.5 | 7.42 | 0.06
35.6 | 7.42 | 0.06
35.7 | 7.42 | 0.06
35.8 | 6.93 | 0.05
35.9 | 6.93 | 0.05
36 | 6.93 | 0.05
36.1 | 6.93 | 0.05
36.2 | 6.93 | 0.05
36.3 | 6.93 | 0.05
36.4 | 6.93 | 0.05
36.5 | 7.35 | 0.05
36.6 | 7.35 | 0.05
36.7 | 7.35 | 0.05
36.8 | 7.35 | 0.05
36.9 | 7.35 | 0.05
37 | 7.35 | 0.05
37.1 | 7.34 | 0.06
37.2 | 7.34 | 0.06
37.3 | 7.34 | 0.06
37.4 | 7.34 | 0.06
37.5 | 7.34 | 0.06
37.6 | 7.34 | 0.06
37.7 | 7.34 | 0.06
37.8 | 7.2 | 0.05
37.9 | 7.2 | 0.05
38 | 7.2 | 0.05
38.1 | 7.2 | 0.05
38.2 | 7.2 | 0.05
38.3 | 7.2 | 0.05
38.4 | 6.76 | 0.05
38.5 | 6.76 | 0.05
38.6 | 6.76 | 0.05
38.7 | 6.76 | 0.05
38.8 | 6.76 | 0.05
38.9 | 6.76 | 0.05
39 | 6.76 | 0.05
39.1 | 7.15 | 0.06
39.2 | 7.15 | 0.06
39.3 | 7.15 | 0.06
39.4 | 7.15 | 0.06
39.5 | 7.15 | 0.06
39.6 | 7.15 | 0.06
39.7 | 6.47 | 0.05
39.8 | 6.47 | 0.05
39.9 | 6.47 | 0.05
40 | 6.47 | 0.05
40.1 | 6.47 | 0.05
40.2 | 6.47 | 0.05
40.3 | 6.47 | 0.05
40.4 | 7.13 | 0.05
40.5 | 7.13 | 0.05
40.6 | 7.13 | 0.05
40.7 | 7.13 | 0.05
40.8 | 7.13 | 0.05
40.9 | 7.13 | 0.05
41 | 7.13 | 0.05
41.1 | 7.39 | 0.05
41.2 | 7.39 | 0.05
41.3 | 7.39 | 0.05
41.4 | 7.39 | 0.05
41.5 | 7.39 | 0.05
41.6 | 7.39 | 0.05
41.7 | 7.71 | 0.05
41.8 | 7.71 | 0.05
41.9 | 7.71 | 0.05
42 | 7.71 | 0.05
42.1 | 7.71 | 0.05
42.2 | 7.71 | 0.05
42.3 | 7.71 | 0.05
42.4 | 7.48 | 0.05
42.5 | 7.48 | 0.05
42.6 | 7.48 | 0.05
42.7 | 7.48 | 0.05
42.8 | 7.48 | 0.05
42.9 | 7.48 | 0.05
43 | 7.55 | 0.05
43.1 | 7.55 | 0.05
43.2 | 7.55 | 0.05
43.3 | 7.55 | 0.05
43.4 | 7.55 | 0.05
43.5 | 7.55 | 0.05
43.6 | 7.55 | 0.05
43.7 | 7.24 | 0.05
43.8 | 7.24 | 0.05
43.9 | 7.24 | 0.05
44 | 7.24 | 0.05
44.1 | 7.24 | 0.05
44.2 | 7.24 | 0.05
44.3 | 7.27 | 0.05
44.4 | 7.27 | 0.05
44.5 | 7.27 | 0.05
44.6 | 7.27 | 0.05
44.7 | 7.27 | 0.05
44.8 | 7.27 | 0.05
44.9 | 7.27 | 0.05
45 | 7.13 | 0.06
45.1 | 7.13 | 0.06
45.2 | 7.13 | 0.06
45.3 | 7.13 | 0.06
45.4 | 7.13 | 0.06
45.5 | 7.13 | 0.06
45.6 | 7.13 | 0.06
45.7 | 7.51 | 0.06
45.8 | 7.51 | 0.06
45.9 | 7.51 | 0.06
46 | 7.51 | 0.06
46.1 | 7.51 | 0.06
46.2 | 7.51 | 0.06
46.3 | 7.58 | 0.05
46.4 | 7.58 | 0.05
46.5 | 7.58 | 0.05
46.6 | 7.58 | 0.05
46.7 | 7.58 | 0.05
46.8 | 7.58 | 0.05
46.9 | 7.58 | 0.05
47 | 8.62 | 0.06
47.1 | 8.62 | 0.06
47.2 | 8.62 | 0.06
47.3 | 8.62 | 0.06
47.4 | 8.62 | 0.06
47.5 | 8.62 | 0.06
47.6 | 8.48 | 0.06
47.7 | 8.48 | 0.06
47.8 | 8.48 | 0.06
47.9 | 8.48 | 0.06
48 | 8.48 | 0.06
48.1 | 8.48 | 0.06
48.2 | 8.48 | 0.06
48.3 | 8.45 | 0.07
48.4 | 8.45 | 0.07
48.5 | 8.45 | 0.07
48.6 | 8.45 | 0.07
48.7 | 8.45 | 0.07
48.8 | 8.45 | 0.07
48.9 | 8.45 | 0.07
49 | 8.45 | 0.07
49.1 | 8.45 | 0.07
49.2 | 8.45 | 0.07
49.3 | 8.45 | 0.07
49.4 | 8.45 | 0.07
49.5 | 8.45 | 0.07
49.6 | 8.38 | 0.07
49.7 | 8.38 | 0.07
49.8 | 8.38 | 0.07
49.9 | 8.38 | 0.07
50 | 8.38 | 0.07
50.1 | 8.38 | 0.07
50.2 | 8.54 | 0.06
50.3 | 8.54 | 0.06
50.4 | 8.54 | 0.06
50.5 | 8.54 | 0.06
50.6 | 8.54 | 0.06
50.7 | 8.54 | 0.06
50.8 | 8.54 | 0.06
50.9 | 8.53 | 0.06
51 | 8.53 | 0.06
51.1 | 8.53 | 0.06
51.2 | 8.53 | 0.06
51.3 | 8.53 | 0.06
51.4 | 8.53 | 0.06
51.5 | 8.53 | 0.06
51.6 | 8.74 | 0.07
51.7 | 8.74 | 0.07
51.8 | 8.74 | 0.07
51.9 | 8.74 | 0.07
52 | 8.74 | 0.07
52.1 | 8.74 | 0.07
52.2 | 9.29 | 0.08
52.3 | 9.29 | 0.08
52.4 | 9.29 | 0.08
52.5 | 9.29 | 0.08
52.6 | 9.29 | 0.08
52.7 | 9.29 | 0.08
52.8 | 9.29 | 0.08
52.9 | 9.12 | 0.07
53 | 9.12 | 0.07
53.1 | 9.12 | 0.07
53.2 | 9.12 | 0.07
53.3 | 9.12 | 0.07
53.4 | 9.12 | 0.07
53.5 | 9.12 | 0.07
53.6 | 9.12 | 0.07
53.7 | 9.12 | 0.07
53.8 | 9.12 | 0.07
53.9 | 9.12 | 0.07
54 | 9.12 | 0.07
54.1 | 9.12 | 0.07
54.2 | 9.51 | 0.07
54.3 | 9.51 | 0.07
54.4 | 9.51 | 0.07
54.5 | 9.51 | 0.07
54.6 | 9.51 | 0.07
54.7 | 9.51 | 0.07
54.8 | 9.4 | 0.08
54.9 | 9.4 | 0.08
55 | 9.4 | 0.08
55.1 | 9.4 | 0.08
55.2 | 9.4 | 0.08
55.3 | 9.4 | 0.08
55.4 | 9.4 | 0.08
55.5 | 10.13 | 0.09
55.6 | 10.13 | 0.09
55.7 | 10.13 | 0.09
55.8 | 10.13 | 0.09
55.9 | 10.13 | 0.09
56 | 10.13 | 0.09
56.1 | 10.13 | 0.09
56.2 | 10.55 | 0.1
56.3 | 10.55 | 0.1
56.4 | 10.55 | 0.1
56.5 | 10.55 | 0.1
56.6 | 10.55 | 0.1
56.7 | 10.55 | 0.1
56.8 | 10.17 | 0.08
56.9 | 10.17 | 0.08
57 | 10.17 | 0.08
57.1 | 10.17 | 0.08
57.2 | 10.17 | 0.08
57.3 | 10.17 | 0.08
57.4 | 10.17 | 0.08
57.5 | 10.58 | 0.08
57.6 | 10.58 | 0.08
57.7 | 10.58 | 0.08
57.8 | 10.58 | 0.08
57.9 | 10.58 | 0.08
58 | 10.58 | 0.08
58.1 | 12.76 | 0.19
58.2 | 12.76 | 0.19
58.3 | 12.76 | 0.19
58.4 | 12.76 | 0.19
58.5 | 12.76 | 0.19
58.6 | 12.76 | 0.19
58.7 | 12.76 | 0.19
58.8 | 13.13 | 0.39
58.9 | 13.13 | 0.39
59 | 13.13 | 0.39
59.1 | 13.13 | 0.39
59.2 | 13.13 | 0.39
59.3 | 13.13 | 0.39
59.4 | 11.28 | 0.27
59.5 | 11.28 | 0.27
59.6 | 11.28 | 0.27
59.7 | 11.28 | 0.27
59.8 | 11.28 | 0.27
59.9 | 11.28 | 0.27
60 | 11.28 | 0.27
60.1 | 11.54 | 0.18
60.2 | 11.54 | 0.18
60.3 | 11.54 | 0.18
60.4 | 11.54 | 0.18
60.5 | 11.54 | 0.18
60.6 | 11.54 | 0.18
60.7 | 11.33 | 0.09
60.8 | 11.33 | 0.09
60.9 | 11.33 | 0.09
61 | 11.33 | 0.09
61.1 | 11.33 | 0.09
61.2 | 11.33 | 0.09
61.3 | 11.33 | 0.09
61.4 | 11.9 | 0.1
61.5 | 11.9 | 0.1
61.6 | 11.9 | 0.1
61.7 | 11.9 | 0.1
61.8 | 11.9 | 0.1
61.9 | 11.9 | 0.1
62 | 11.9 | 0.1
62.1 | 12.35 | 0.11
62.2 | 12.35 | 0.11
62.3 | 12.35 | 0.11
62.4 | 12.35 | 0.11
62.5 | 12.35 | 0.11
62.6 | 12.35 | 0.11
62.7 | 12.4 | 0.11
62.8 | 12.4 | 0.11
62.9 | 12.4 | 0.11
63 | 12.4 | 0.11
63.1 | 12.4 | 0.11
63.2 | 12.4 | 0.11
63.3 | 12.4 | 0.11
63.4 | 12.21 | 0.11
63.5 | 12.21 | 0.11
63.6 | 12.21 | 0.11
63.7 | 12.21 | 0.11
63.8 | 12.21 | 0.11
63.9 | 12.21 | 0.11
64 | 12.92 | 0.11
64.1 | 12.92 | 0.11
64.2 | 12.92 | 0.11
64.3 | 12.92 | 0.11
64.4 | 12.92 | 0.11
64.5 | 12.92 | 0.11
64.6 | 12.92 | 0.11
64.7 | 13.27 | 0.15
64.8 | 13.27 | 0.15
64.9 | 13.27 | 0.15
65 | 13.27 | 0.15
65.1 | 13.27 | 0.15
65.2 | 13.27 | 0.15
65.3 | 30.39 | 0.41
65.4 | 30.39 | 0.41
65.5 | 30.39 | 0.41
65.6 | 30.39 | 0.41
65.7 | 30.39 | 0.41
65.8 | 30.39 | 0.41
65.9 | 30.39 | 0.41
66 | 27.26 | 0.61
66.1 | 27.26 | 0.61
66.2 | 27.26 | 0.61
66.3 | 27.26 | 0.61
66.4 | 27.26 | 0.61
66.5 | 27.26 | 0.61
66.6 | 40.78 | 0.84
66.7 | 40.78 | 0.84
66.8 | 40.78 | 0.84
66.9 | 40.78 | 0.84
67 | 40.78 | 0.84
67.1 | 40.78 | 0.84
67.2 | 40.78 | 0.84
67.3 | 67.54 | 1.27
67.4 | 67.54 | 1.27
67.5 | 67.54 | 1.27
67.6 | 67.54 | 1.27
67.7 | 67.54 | 1.27
67.8 | 67.54 | 1.27
67.9 | 67.54 | 1.27
68 | 71.37 | 0.8
68.1 | 71.37 | 0.8
68.2 | 71.37 | 0.8
68.3 | 71.37 | 0.8
68.4 | 71.37 | 0.8
68.5 | 71.37 | 0.8
68.6 | 91.33 | 2.43
68.7 | 91.33 | 2.43
68.8 | 91.33 | 2.43
68.9 | 91.33 | 2.43
69 | 91.33 | 2.43
69.1 | 91.33 | 2.43
69.2 | 91.33 | 2.43
69.3 | 67.03 | 2.33
69.4 | 67.03 | 2.33
69.5 | 67.03 | 2.33
69.6 | 67.03 | 2.33
69.7 | 67.03 | 2.33
69.8 | 67.03 | 2.33
69.9 | 126.91 | 3.56
70 | 126.91 | 3.56
70.1 | 126.91 | 3.56
70.2 | 126.91 | 3.56
70.3 | 126.91 | 3.56
70.4 | 126.91 | 3.56
70.5 | 126.91 | 3.56
70.6 | 105.9 | 3.18
70.7 | 105.9 | 3.18
70.8 | 105.9 | 3.18
70.9 | 105.9 | 3.18
71 | 105.9 | 3.18
71.1 | 105.9 | 3.18
71.2 | 145.33 | 2.69
71.3 | 145.33 | 2.69
71.4 | 145.33 | 2.69
71.5 | 145.33 | 2.69
71.6 | 145.33 | 2.69
71.7 | 145.33 | 2.69
71.8 | 145.33 | 2.69
71.9 | 131.1 | 2.17
72 | 131.1 | 2.17
72.1 | 131.1 | 2.17
72.2 | 131.1 | 2.17
72.3 | 131.1 | 2.17
72.4 | 131.1 | 2.17
72.5 | 131.1 | 2.17
72.6 | 139.07 | 2.86
72.7 | 139.07 | 2.86
72.8 | 139.07 | 2.86
72.9 | 139.07 | 2.86
73 | 139.07 | 2.86
73.1 | 139.07 | 2.86
73.2 | 144.1 | 3.31
73.3 | 144.1 | 3.31
73.4 | 144.1 | 3.31
73.5 | 144.1 | 3.31
73.6 | 144.1 | 3.31
73.7 | 144.1 | 3.31
73.8 | 144.1 | 3.31
73.9 | 136.47 | 2.58
74 | 136.47 | 2.58
74.1 | 136.47 | 2.58
74.2 | 136.47 | 2.58
74.3 | 136.47 | 2.58
74.4 | 136.47 | 2.58
74.5 | 99.14 | 2.17
74.6 | 99.14 | 2.17
74.7 | 99.14 | 2.17
74.8 | 99.14 | 2.17
74.9 | 99.14 | 2.17
75 | 99.14 | 2.17
75.1 | 99.14 | 2.17
75.2 | 94.18 | 2.18
75.3 | 94.18 | 2.18
75.4 | 94.18 | 2.18
75.5 | 94.18 | 2.18
75.6 | 94.18 | 2.18
75.7 | 94.18 | 2.18
75.8 | 101.92 | 1.95
75.9 | 101.92 | 1.95
76 | 101.92 | 1.95
76.1 | 101.92 | 1.95
76.2 | 101.92 | 1.95
76.3 | 101.92 | 1.95
76.4 | 101.92 | 1.95
76.5 | 128.82 | 1.5
76.6 | 128.82 | 1.5
76.7 | 128.82 | 1.5
76.8 | 128.82 | 1.5
76.9 | 128.82 | 1.5
77 | 128.82 | 1.5
77.1 | 190.23 | 3.51
77.2 | 190.23 | 3.51
77.3 | 190.23 | 3.51
77.4 | 190.23 | 3.51
77.5 | 190.23 | 3.51
77.6 | 190.23 | 3.51
77.7 | 190.23 | 3.51
77.8 | 117.87 | 2.35
77.9 | 117.87 | 2.35
78 | 117.87 | 2.35
78.1 | 117.87 | 2.35
78.2 | 117.87 | 2.35
78.3 | 117.87 | 2.35
78.4 | 117.87 | 2.35
78.5 | 203.58 | 3.12
78.6 | 203.58 | 3.12
78.7 | 203.58 | 3.12
78.8 | 203.58 | 3.12
78.9 | 203.58 | 3.12
79 | 203.58 | 3.12
79.1 | 169.26 | 3.01
79.2 | 169.26 | 3.01
79.3 | 169.26 | 3.01
79.4 | 169.26 | 3.01
79.5 | 169.26 | 3.01
79.6 | 169.26 | 3.01
79.7 | 169.26 | 3.01
79.8 | 163.41 | 1.91
79.9 | 163.41 | 1.91
80 | 163.41 | 1.91
80.1 | 163.41 | 1.91
80.2 | 163.41 | 1.91
80.3 | 163.41 | 1.91
80.4 | 107.91 | 1.48
80.5 | 107.91 | 1.48
80.6 | 107.91 | 1.48
80.7 | 107.91 | 1.48
80.8 | 107.91 | 1.48
80.9 | 107.91 | 1.48
81 | 107.91 | 1.48
81.1 | 104.23 | 1.45
81.2 | 104.23 | 1.45
81.3 | 104.23 | 1.45
81.4 | 104.23 | 1.45
81.5 | 104.23 | 1.45
81.6 | 104.23 | 1.45
81.7 | 114.56 | 1.58
81.8 | 114.56 | 1.58
81.9 | 114.56 | 1.58
82 | 114.56 | 1.58
82.1 | 114.56 | 1.58
82.2 | 114.56 | 1.58
82.3 | 114.56 | 1.58
82.4 | 89.22 | 0.99
82.5 | 89.22 | 0.99
82.6 | 89.22 | 0.99
82.7 | 89.22 | 0.99
82.8 | 89.22 | 0.99
82.9 | 89.22 | 0.99
83 | 89.22 | 0.99
83.1 | 73.5 | 1.03
83.2 | 73.5 | 1.03
83.3 | 73.5 | 1.03
83.4 | 73.5 | 1.03
83.5 | 73.5 | 1.03
83.6 | 73.5 | 1.03
83.7 | 159.79 | 2.45
83.8 | 159.79 | 2.45
83.9 | 159.79 | 2.45
84 | 159.79 | 2.45
84.1 | 159.79 | 2.45
84.2 | 159.79 | 2.45
84.3 | 159.79 | 2.45
84.4 | 65.38 | 2.26
84.5 | 65.38 | 2.26
84.6 | 65.38 | 2.26
84.7 | 65.38 | 2.26
84.8 | 65.38 | 2.26
84.9 | 65.38 | 2.26
85 | 28.63 | 1.14

## Work-Qt_Fs_and_SBT
Work sheet: Use the data of qt and fs collected with CPT/DP. It has been copied from Raw Data to this work sheet.
a) Compute Friction ratio (Rf) as described on the intro page, and plot the results. Then move over to the right and do the second part of the exercise. |  |  |  | b) Cross plot the Friction ratio (Fr). Then overlay the plot onto the Soil Behavior Type plot; so that you can identify the unit types.
Depth | Tip resistance (qt) | Sleeve friction (fs) | Friction Ratio (Rf)
ft | tsf | tsf
1 | 27.4 | 1.04
1.1 | 27.4 | 1.04
1.2 | 27.4 | 1.04
1.3 | 27.4 | 1.04
1.4 | 27.4 | 1.04
1.5 | 27.4 | 1.04
1.6 | 27.4 | 1.04
1.7 | 25.96 | 1.05
1.8 | 25.96 | 1.05
1.9 | 25.96 | 1.05
2 | 25.96 | 1.05
2.1 | 25.96 | 1.05
2.2 | 25.96 | 1.05
2.3 | 22.88 | 0.78
2.4 | 22.88 | 0.78
2.5 | 22.88 | 0.78
2.6 | 22.88 | 0.78
2.7 | 22.88 | 0.78
2.8 | 22.88 | 0.78
2.9 | 22.88 | 0.78
3 | 46.54 | 1.26
3.1 | 46.54 | 1.26
3.2 | 46.54 | 1.26
3.3 | 46.54 | 1.26
3.4 | 46.54 | 1.26
3.5 | 46.54 | 1.26
3.6 | 46.54 | 1.26
3.7 | 38.94 | 1.18
3.8 | 38.94 | 1.18
3.9 | 38.94 | 1.18
4 | 38.94 | 1.18
4.1 | 38.94 | 1.18
4.2 | 38.94 | 1.18
4.3 | 19.05 | 0.95
4.4 | 19.05 | 0.95
4.5 | 19.05 | 0.95
4.6 | 19.05 | 0.95
4.7 | 19.05 | 0.95
4.8 | 19.05 | 0.95
4.9 | 19.05 | 0.95
5 | 15.64 | 0.94
5.1 | 15.64 | 0.94
5.2 | 15.64 | 0.94
5.3 | 15.64 | 0.94
5.4 | 15.64 | 0.94
5.5 | 15.64 | 0.94
5.6 | 23.24 | 1.35
5.7 | 23.24 | 1.35
5.8 | 23.24 | 1.35
5.9 | 23.24 | 1.35
6 | 23.24 | 1.35
6.1 | 23.24 | 1.35
6.2 | 23.24 | 1.35
6.3 | 29.61 | 1.75
6.4 | 29.61 | 1.75
6.5 | 29.61 | 1.75
6.6 | 29.61 | 1.75
6.7 | 29.61 | 1.75
6.8 | 29.61 | 1.75
6.9 | 33.07 | 1.91
7 | 33.07 | 1.91
7.1 | 33.07 | 1.91
7.2 | 33.07 | 1.91
7.3 | 33.07 | 1.91
7.4 | 33.07 | 1.91
7.5 | 33.07 | 1.91
7.6 | 28.44 | 1.47
7.7 | 28.44 | 1.47
7.8 | 28.44 | 1.47
7.9 | 28.44 | 1.47
8 | 28.44 | 1.47
8.1 | 28.44 | 1.47
8.2 | 28.44 | 1.47
8.3 | 27.54 | 1.23
8.4 | 27.54 | 1.23
8.5 | 27.54 | 1.23
8.6 | 27.54 | 1.23
8.7 | 27.54 | 1.23
8.8 | 27.54 | 1.23
8.9 | 27.42 | 1.24
9 | 27.42 | 1.24
9.1 | 27.42 | 1.24
9.2 | 27.42 | 1.24
9.3 | 27.42 | 1.24
9.4 | 27.42 | 1.24
9.5 | 27.42 | 1.24
9.6 | 27.78 | 1.06
9.7 | 27.78 | 1.06
9.8 | 27.78 | 1.06
9.9 | 27.78 | 1.06
10 | 27.78 | 1.06
10.1 | 27.78 | 1.06
10.2 | 26.96 | 0.93
10.3 | 26.96 | 0.93
10.4 | 26.96 | 0.93
10.5 | 26.96 | 0.93
10.6 | 26.96 | 0.93
10.7 | 26.96 | 0.93
10.8 | 26.96 | 0.93
10.9 | 27.67 | 0.84
11 | 27.67 | 0.84
11.1 | 27.67 | 0.84
11.2 | 27.67 | 0.84
11.3 | 27.67 | 0.84
11.4 | 27.67 | 0.84
11.5 | 27.55 | 0.75
11.6 | 27.55 | 0.75
11.7 | 27.55 | 0.75
11.8 | 27.55 | 0.75
11.9 | 27.55 | 0.75
12 | 27.55 | 0.75
12.1 | 27.55 | 0.75
12.2 | 27.02 | 0.84
12.3 | 27.02 | 0.84
12.4 | 27.02 | 0.84
12.5 | 27.02 | 0.84
12.6 | 27.02 | 0.84
12.7 | 27.02 | 0.84
12.8 | 25.32 | 0.67
12.9 | 25.32 | 0.67
13 | 25.32 | 0.67
13.1 | 25.32 | 0.67
13.2 | 25.32 | 0.67
13.3 | 25.32 | 0.67
13.4 | 25.32 | 0.67
13.5 | 22.04 | 0.53
13.6 | 22.04 | 0.53
13.7 | 22.04 | 0.53
13.8 | 22.04 | 0.53
13.9 | 22.04 | 0.53
14 | 22.04 | 0.53
14.1 | 22.04 | 0.53
14.2 | 19.48 | 0.41
14.3 | 19.48 | 0.41
14.4 | 19.48 | 0.41
14.5 | 19.48 | 0.41
14.6 | 19.48 | 0.41
14.7 | 19.48 | 0.41
14.8 | 15.2 | 0.32
14.9 | 15.2 | 0.32
15 | 15.2 | 0.32
15.1 | 15.2 | 0.32
15.2 | 15.2 | 0.32
15.3 | 15.2 | 0.32
15.4 | 15.2 | 0.32
15.5 | 12.48 | 0.23
15.6 | 12.48 | 0.23
15.7 | 12.48 | 0.23
15.8 | 12.48 | 0.23
15.9 | 12.48 | 0.23
16 | 12.48 | 0.23
16.1 | 11.52 | 0.2
16.2 | 11.52 | 0.2
16.3 | 11.52 | 0.2
16.4 | 11.52 | 0.2
16.5 | 11.52 | 0.2
16.6 | 11.52 | 0.2
16.7 | 11.52 | 0.2
16.8 | 10.64 | 0.16
16.9 | 10.64 | 0.16
17 | 10.64 | 0.16
17.1 | 10.64 | 0.16
17.2 | 10.64 | 0.16
17.3 | 10.64 | 0.16
17.4 | 10.48 | 0.14
17.5 | 10.48 | 0.14
17.6 | 10.48 | 0.14
17.7 | 10.48 | 0.14
17.8 | 10.48 | 0.14
17.9 | 10.48 | 0.14
18 | 10.48 | 0.14
18.1 | 9.89 | 0.13
18.2 | 9.89 | 0.13
18.3 | 9.89 | 0.13
18.4 | 9.89 | 0.13
18.5 | 9.89 | 0.13
18.6 | 9.89 | 0.13
18.7 | 9.89 | 0.13
18.8 | 9.12 | 0.12
18.9 | 9.12 | 0.12
19 | 9.12 | 0.12
19.1 | 9.12 | 0.12
19.2 | 9.12 | 0.12
19.3 | 9.12 | 0.12
19.4 | 8.27 | 0.1
19.5 | 8.27 | 0.1
19.6 | 8.27 | 0.1
19.7 | 8.27 | 0.1
19.8 | 8.27 | 0.1
19.9 | 8.27 | 0.1
20 | 8.27 | 0.1
20.1 | 7.97 | 0.1
20.2 | 7.97 | 0.1
20.3 | 7.97 | 0.1
20.4 | 7.97 | 0.1
20.5 | 7.97 | 0.1
20.6 | 7.97 | 0.1
20.7 | 7.92 | 0.09
20.8 | 7.92 | 0.09
20.9 | 7.92 | 0.09
21 | 7.92 | 0.09
21.1 | 7.92 | 0.09
21.2 | 7.92 | 0.09
21.3 | 7.92 | 0.09
21.4 | 7.65 | 0.08
21.5 | 7.65 | 0.08
21.6 | 7.65 | 0.08
21.7 | 7.65 | 0.08
21.8 | 7.65 | 0.08
21.9 | 7.65 | 0.08
22 | 7.61 | 0.1
22.1 | 7.61 | 0.1
22.2 | 7.61 | 0.1
22.3 | 7.61 | 0.1
22.4 | 7.61 | 0.1
22.5 | 7.61 | 0.1
22.6 | 7.61 | 0.1
22.7 | 7.58 | 0.09
22.8 | 7.58 | 0.09
22.9 | 7.58 | 0.09
23 | 7.58 | 0.09
23.1 | 7.58 | 0.09
23.2 | 7.58 | 0.09
23.3 | 7.99 | 0.08
23.4 | 7.99 | 0.08
23.5 | 7.99 | 0.08
23.6 | 7.99 | 0.08
23.7 | 7.99 | 0.08
23.8 | 7.99 | 0.08
23.9 | 7.99 | 0.08
24 | 7.61 | 0.08
24.1 | 7.61 | 0.08
24.2 | 7.61 | 0.08
24.3 | 7.61 | 0.08
24.4 | 7.61 | 0.08
24.5 | 7.61 | 0.08
24.6 | 7.61 | 0.08
24.7 | 7.51 | 0.07
24.8 | 7.51 | 0.07
24.9 | 7.51 | 0.07
25 | 7.51 | 0.07
25.1 | 7.51 | 0.07
25.2 | 7.51 | 0.07
25.3 | 7.42 | 0.08
25.4 | 7.42 | 0.08
25.5 | 7.42 | 0.08
25.6 | 7.42 | 0.08
25.7 | 7.42 | 0.08
25.8 | 7.42 | 0.08
25.9 | 7.42 | 0.08
26 | 7.6 | 0.07
26.1 | 7.6 | 0.07
26.2 | 7.6 | 0.07
26.3 | 7.6 | 0.07
26.4 | 7.6 | 0.07
26.5 | 7.6 | 0.07
26.6 | 7.13 | 0.07
26.7 | 7.13 | 0.07
26.8 | 7.13 | 0.07
26.9 | 7.13 | 0.07
27 | 7.13 | 0.07
27.1 | 7.13 | 0.07
27.2 | 7.13 | 0.07
27.3 | 6.91 | 0.06
27.4 | 6.91 | 0.06
27.5 | 6.91 | 0.06
27.6 | 6.91 | 0.06
27.7 | 6.91 | 0.06
27.8 | 6.91 | 0.06
27.9 | 7.11 | 0.07
28 | 7.11 | 0.07
28.1 | 7.11 | 0.07
28.2 | 7.11 | 0.07
28.3 | 7.11 | 0.07
28.4 | 7.11 | 0.07
28.5 | 7.11 | 0.07
28.6 | 7.84 | 0.08
28.7 | 7.84 | 0.08
28.8 | 7.84 | 0.08
28.9 | 7.84 | 0.08
29 | 7.84 | 0.08
29.1 | 7.84 | 0.08
29.2 | 7.9 | 0.07
29.3 | 7.9 | 0.07
29.4 | 7.9 | 0.07
29.5 | 7.9 | 0.07
29.6 | 7.9 | 0.07
29.7 | 7.9 | 0.07
29.8 | 7.9 | 0.07
29.9 | 7.83 | 0.07
30 | 7.83 | 0.07
30.1 | 7.83 | 0.07
30.2 | 7.83 | 0.07
30.3 | 7.83 | 0.07
30.4 | 7.83 | 0.07
30.5 | 7.83 | 0.07
30.6 | 7.54 | 0.07
30.7 | 7.54 | 0.07
30.8 | 7.54 | 0.07
30.9 | 7.54 | 0.07
31 | 7.54 | 0.07
31.1 | 7.54 | 0.07
31.2 | 7.42 | 0.07
31.3 | 7.42 | 0.07
31.4 | 7.42 | 0.07
31.5 | 7.42 | 0.07
31.6 | 7.42 | 0.07
31.7 | 7.42 | 0.07
31.8 | 7.42 | 0.07
31.9 | 7.49 | 0.07
32 | 7.49 | 0.07
32.1 | 7.49 | 0.07
32.2 | 7.49 | 0.07
32.3 | 7.49 | 0.07
32.4 | 7.49 | 0.07
32.5 | 7.19 | 0.06
32.6 | 7.19 | 0.06
32.7 | 7.19 | 0.06
32.8 | 7.19 | 0.06
32.9 | 7.19 | 0.06
33 | 7.19 | 0.06
33.1 | 7.19 | 0.06
33.2 | 7.33 | 0.06
33.3 | 7.33 | 0.06
33.4 | 7.33 | 0.06
33.5 | 7.33 | 0.06
33.6 | 7.33 | 0.06
33.7 | 7.33 | 0.06
33.8 | 7.21 | 0.06
33.9 | 7.21 | 0.06
34 | 7.21 | 0.06
34.1 | 7.21 | 0.06
34.2 | 7.21 | 0.06
34.3 | 7.21 | 0.06
34.4 | 7.21 | 0.06
34.5 | 7.07 | 0.05
34.6 | 7.07 | 0.05
34.7 | 7.07 | 0.05
34.8 | 7.07 | 0.05
34.9 | 7.07 | 0.05
35 | 7.07 | 0.05
35.1 | 7.07 | 0.05
35.2 | 7.42 | 0.06
35.3 | 7.42 | 0.06
35.4 | 7.42 | 0.06
35.5 | 7.42 | 0.06
35.6 | 7.42 | 0.06
35.7 | 7.42 | 0.06
35.8 | 6.93 | 0.05
35.9 | 6.93 | 0.05
36 | 6.93 | 0.05
36.1 | 6.93 | 0.05
36.2 | 6.93 | 0.05
36.3 | 6.93 | 0.05
36.4 | 6.93 | 0.05
36.5 | 7.35 | 0.05
36.6 | 7.35 | 0.05
36.7 | 7.35 | 0.05
36.8 | 7.35 | 0.05
36.9 | 7.35 | 0.05
37 | 7.35 | 0.05
37.1 | 7.34 | 0.06
37.2 | 7.34 | 0.06
37.3 | 7.34 | 0.06
37.4 | 7.34 | 0.06
37.5 | 7.34 | 0.06
37.6 | 7.34 | 0.06
37.7 | 7.34 | 0.06
37.8 | 7.2 | 0.05
37.9 | 7.2 | 0.05
38 | 7.2 | 0.05
38.1 | 7.2 | 0.05
38.2 | 7.2 | 0.05
38.3 | 7.2 | 0.05
38.4 | 6.76 | 0.05
38.5 | 6.76 | 0.05
38.6 | 6.76 | 0.05
38.7 | 6.76 | 0.05
38.8 | 6.76 | 0.05
38.9 | 6.76 | 0.05
39 | 6.76 | 0.05
39.1 | 7.15 | 0.06
39.2 | 7.15 | 0.06
39.3 | 7.15 | 0.06
39.4 | 7.15 | 0.06
39.5 | 7.15 | 0.06
39.6 | 7.15 | 0.06
39.7 | 6.47 | 0.05
39.8 | 6.47 | 0.05
39.9 | 6.47 | 0.05
40 | 6.47 | 0.05
40.1 | 6.47 | 0.05
40.2 | 6.47 | 0.05
40.3 | 6.47 | 0.05
40.4 | 7.13 | 0.05
40.5 | 7.13 | 0.05
40.6 | 7.13 | 0.05
40.7 | 7.13 | 0.05
40.8 | 7.13 | 0.05
40.9 | 7.13 | 0.05
41 | 7.13 | 0.05
41.1 | 7.39 | 0.05
41.2 | 7.39 | 0.05
41.3 | 7.39 | 0.05
41.4 | 7.39 | 0.05
41.5 | 7.39 | 0.05
41.6 | 7.39 | 0.05
41.7 | 7.71 | 0.05
41.8 | 7.71 | 0.05
41.9 | 7.71 | 0.05
42 | 7.71 | 0.05
42.1 | 7.71 | 0.05
42.2 | 7.71 | 0.05
42.3 | 7.71 | 0.05
42.4 | 7.48 | 0.05
42.5 | 7.48 | 0.05
42.6 | 7.48 | 0.05
42.7 | 7.48 | 0.05
42.8 | 7.48 | 0.05
42.9 | 7.48 | 0.05
43 | 7.55 | 0.05
43.1 | 7.55 | 0.05
43.2 | 7.55 | 0.05
43.3 | 7.55 | 0.05
43.4 | 7.55 | 0.05
43.5 | 7.55 | 0.05
43.6 | 7.55 | 0.05
43.7 | 7.24 | 0.05
43.8 | 7.24 | 0.05
43.9 | 7.24 | 0.05
44 | 7.24 | 0.05
44.1 | 7.24 | 0.05
44.2 | 7.24 | 0.05
44.3 | 7.27 | 0.05
44.4 | 7.27 | 0.05
44.5 | 7.27 | 0.05
44.6 | 7.27 | 0.05
44.7 | 7.27 | 0.05
44.8 | 7.27 | 0.05
44.9 | 7.27 | 0.05
45 | 7.13 | 0.06
45.1 | 7.13 | 0.06
45.2 | 7.13 | 0.06
45.3 | 7.13 | 0.06
45.4 | 7.13 | 0.06
45.5 | 7.13 | 0.06
45.6 | 7.13 | 0.06
45.7 | 7.51 | 0.06
45.8 | 7.51 | 0.06
45.9 | 7.51 | 0.06
46 | 7.51 | 0.06
46.1 | 7.51 | 0.06
46.2 | 7.51 | 0.06
46.3 | 7.58 | 0.05
46.4 | 7.58 | 0.05
46.5 | 7.58 | 0.05
46.6 | 7.58 | 0.05
46.7 | 7.58 | 0.05
46.8 | 7.58 | 0.05
46.9 | 7.58 | 0.05
47 | 8.62 | 0.06
47.1 | 8.62 | 0.06
47.2 | 8.62 | 0.06
47.3 | 8.62 | 0.06
47.4 | 8.62 | 0.06
47.5 | 8.62 | 0.06
47.6 | 8.48 | 0.06
47.7 | 8.48 | 0.06
47.8 | 8.48 | 0.06
47.9 | 8.48 | 0.06
48 | 8.48 | 0.06
48.1 | 8.48 | 0.06
48.2 | 8.48 | 0.06
48.3 | 8.45 | 0.07
48.4 | 8.45 | 0.07
48.5 | 8.45 | 0.07
48.6 | 8.45 | 0.07
48.7 | 8.45 | 0.07
48.8 | 8.45 | 0.07
48.9 | 8.45 | 0.07
49 | 8.45 | 0.07
49.1 | 8.45 | 0.07
49.2 | 8.45 | 0.07
49.3 | 8.45 | 0.07
49.4 | 8.45 | 0.07
49.5 | 8.45 | 0.07
49.6 | 8.38 | 0.07
49.7 | 8.38 | 0.07
49.8 | 8.38 | 0.07
49.9 | 8.38 | 0.07
50 | 8.38 | 0.07
50.1 | 8.38 | 0.07
50.2 | 8.54 | 0.06
50.3 | 8.54 | 0.06
50.4 | 8.54 | 0.06
50.5 | 8.54 | 0.06
50.6 | 8.54 | 0.06
50.7 | 8.54 | 0.06
50.8 | 8.54 | 0.06
50.9 | 8.53 | 0.06
51 | 8.53 | 0.06
51.1 | 8.53 | 0.06
51.2 | 8.53 | 0.06
51.3 | 8.53 | 0.06
51.4 | 8.53 | 0.06
51.5 | 8.53 | 0.06
51.6 | 8.74 | 0.07
51.7 | 8.74 | 0.07
51.8 | 8.74 | 0.07
51.9 | 8.74 | 0.07
52 | 8.74 | 0.07
52.1 | 8.74 | 0.07
52.2 | 9.29 | 0.08
52.3 | 9.29 | 0.08
52.4 | 9.29 | 0.08
52.5 | 9.29 | 0.08
52.6 | 9.29 | 0.08
52.7 | 9.29 | 0.08
52.8 | 9.29 | 0.08
52.9 | 9.12 | 0.07
53 | 9.12 | 0.07
53.1 | 9.12 | 0.07
53.2 | 9.12 | 0.07
53.3 | 9.12 | 0.07
53.4 | 9.12 | 0.07
53.5 | 9.12 | 0.07
53.6 | 9.12 | 0.07
53.7 | 9.12 | 0.07
53.8 | 9.12 | 0.07
53.9 | 9.12 | 0.07
54 | 9.12 | 0.07
54.1 | 9.12 | 0.07
54.2 | 9.51 | 0.07
54.3 | 9.51 | 0.07
54.4 | 9.51 | 0.07
54.5 | 9.51 | 0.07
54.6 | 9.51 | 0.07
54.7 | 9.51 | 0.07
54.8 | 9.4 | 0.08
54.9 | 9.4 | 0.08
55 | 9.4 | 0.08
55.1 | 9.4 | 0.08
55.2 | 9.4 | 0.08
55.3 | 9.4 | 0.08
55.4 | 9.4 | 0.08
55.5 | 10.13 | 0.09
55.6 | 10.13 | 0.09
55.7 | 10.13 | 0.09
55.8 | 10.13 | 0.09
55.9 | 10.13 | 0.09
56 | 10.13 | 0.09
56.1 | 10.13 | 0.09
56.2 | 10.55 | 0.1
56.3 | 10.55 | 0.1
56.4 | 10.55 | 0.1
56.5 | 10.55 | 0.1
56.6 | 10.55 | 0.1
56.7 | 10.55 | 0.1
56.8 | 10.17 | 0.08
56.9 | 10.17 | 0.08
57 | 10.17 | 0.08
57.1 | 10.17 | 0.08
57.2 | 10.17 | 0.08
57.3 | 10.17 | 0.08
57.4 | 10.17 | 0.08
57.5 | 10.58 | 0.08
57.6 | 10.58 | 0.08
57.7 | 10.58 | 0.08
57.8 | 10.58 | 0.08
57.9 | 10.58 | 0.08
58 | 10.58 | 0.08
58.1 | 12.76 | 0.19
58.2 | 12.76 | 0.19
58.3 | 12.76 | 0.19
58.4 | 12.76 | 0.19
58.5 | 12.76 | 0.19
58.6 | 12.76 | 0.19
58.7 | 12.76 | 0.19
58.8 | 13.13 | 0.39
58.9 | 13.13 | 0.39
59 | 13.13 | 0.39
59.1 | 13.13 | 0.39
59.2 | 13.13 | 0.39
59.3 | 13.13 | 0.39
59.4 | 11.28 | 0.27
59.5 | 11.28 | 0.27
59.6 | 11.28 | 0.27
59.7 | 11.28 | 0.27
59.8 | 11.28 | 0.27
59.9 | 11.28 | 0.27
60 | 11.28 | 0.27
60.1 | 11.54 | 0.18
60.2 | 11.54 | 0.18
60.3 | 11.54 | 0.18
60.4 | 11.54 | 0.18
60.5 | 11.54 | 0.18
60.6 | 11.54 | 0.18
60.7 | 11.33 | 0.09
60.8 | 11.33 | 0.09
60.9 | 11.33 | 0.09
61 | 11.33 | 0.09
61.1 | 11.33 | 0.09
61.2 | 11.33 | 0.09
61.3 | 11.33 | 0.09
61.4 | 11.9 | 0.1
61.5 | 11.9 | 0.1
61.6 | 11.9 | 0.1
61.7 | 11.9 | 0.1
61.8 | 11.9 | 0.1
61.9 | 11.9 | 0.1
62 | 11.9 | 0.1
62.1 | 12.35 | 0.11
62.2 | 12.35 | 0.11
62.3 | 12.35 | 0.11
62.4 | 12.35 | 0.11
62.5 | 12.35 | 0.11
62.6 | 12.35 | 0.11
62.7 | 12.4 | 0.11
62.8 | 12.4 | 0.11
62.9 | 12.4 | 0.11
63 | 12.4 | 0.11
63.1 | 12.4 | 0.11
63.2 | 12.4 | 0.11
63.3 | 12.4 | 0.11
63.4 | 12.21 | 0.11
63.5 | 12.21 | 0.11
63.6 | 12.21 | 0.11
63.7 | 12.21 | 0.11
63.8 | 12.21 | 0.11
63.9 | 12.21 | 0.11
64 | 12.92 | 0.11
64.1 | 12.92 | 0.11
64.2 | 12.92 | 0.11
64.3 | 12.92 | 0.11
64.4 | 12.92 | 0.11
64.5 | 12.92 | 0.11
64.6 | 12.92 | 0.11
64.7 | 13.27 | 0.15
64.8 | 13.27 | 0.15
64.9 | 13.27 | 0.15
65 | 13.27 | 0.15
65.1 | 13.27 | 0.15
65.2 | 13.27 | 0.15
65.3 | 30.39 | 0.41
65.4 | 30.39 | 0.41
65.5 | 30.39 | 0.41
65.6 | 30.39 | 0.41
65.7 | 30.39 | 0.41
65.8 | 30.39 | 0.41
65.9 | 30.39 | 0.41
66 | 27.26 | 0.61
66.1 | 27.26 | 0.61
66.2 | 27.26 | 0.61
66.3 | 27.26 | 0.61
66.4 | 27.26 | 0.61
66.5 | 27.26 | 0.61
66.6 | 40.78 | 0.84
66.7 | 40.78 | 0.84
66.8 | 40.78 | 0.84
66.9 | 40.78 | 0.84
67 | 40.78 | 0.84
67.1 | 40.78 | 0.84
67.2 | 40.78 | 0.84
67.3 | 67.54 | 1.27
67.4 | 67.54 | 1.27
67.5 | 67.54 | 1.27
67.6 | 67.54 | 1.27
67.7 | 67.54 | 1.27
67.8 | 67.54 | 1.27
67.9 | 67.54 | 1.27
68 | 71.37 | 0.8
68.1 | 71.37 | 0.8
68.2 | 71.37 | 0.8
68.3 | 71.37 | 0.8
68.4 | 71.37 | 0.8
68.5 | 71.37 | 0.8
68.6 | 91.33 | 2.43
68.7 | 91.33 | 2.43
68.8 | 91.33 | 2.43
68.9 | 91.33 | 2.43
69 | 91.33 | 2.43
69.1 | 91.33 | 2.43
69.2 | 91.33 | 2.43
69.3 | 67.03 | 2.33
69.4 | 67.03 | 2.33
69.5 | 67.03 | 2.33
69.6 | 67.03 | 2.33
69.7 | 67.03 | 2.33
69.8 | 67.03 | 2.33
69.9 | 126.91 | 3.56
70 | 126.91 | 3.56
70.1 | 126.91 | 3.56
70.2 | 126.91 | 3.56
70.3 | 126.91 | 3.56
70.4 | 126.91 | 3.56
70.5 | 126.91 | 3.56
70.6 | 105.9 | 3.18
70.7 | 105.9 | 3.18
70.8 | 105.9 | 3.18
70.9 | 105.9 | 3.18
71 | 105.9 | 3.18
71.1 | 105.9 | 3.18
71.2 | 145.33 | 2.69
71.3 | 145.33 | 2.69
71.4 | 145.33 | 2.69
71.5 | 145.33 | 2.69
71.6 | 145.33 | 2.69
71.7 | 145.33 | 2.69
71.8 | 145.33 | 2.69
71.9 | 131.1 | 2.17
72 | 131.1 | 2.17
72.1 | 131.1 | 2.17
72.2 | 131.1 | 2.17
72.3 | 131.1 | 2.17
72.4 | 131.1 | 2.17
72.5 | 131.1 | 2.17
72.6 | 139.07 | 2.86
72.7 | 139.07 | 2.86
72.8 | 139.07 | 2.86
72.9 | 139.07 | 2.86
73 | 139.07 | 2.86
73.1 | 139.07 | 2.86
73.2 | 144.1 | 3.31
73.3 | 144.1 | 3.31
73.4 | 144.1 | 3.31
73.5 | 144.1 | 3.31
73.6 | 144.1 | 3.31
73.7 | 144.1 | 3.31
73.8 | 144.1 | 3.31
73.9 | 136.47 | 2.58
74 | 136.47 | 2.58
74.1 | 136.47 | 2.58
74.2 | 136.47 | 2.58
74.3 | 136.47 | 2.58
74.4 | 136.47 | 2.58
74.5 | 99.14 | 2.17
74.6 | 99.14 | 2.17
74.7 | 99.14 | 2.17
74.8 | 99.14 | 2.17
74.9 | 99.14 | 2.17
75 | 99.14 | 2.17
75.1 | 99.14 | 2.17
75.2 | 94.18 | 2.18
75.3 | 94.18 | 2.18
75.4 | 94.18 | 2.18
75.5 | 94.18 | 2.18
75.6 | 94.18 | 2.18
75.7 | 94.18 | 2.18
75.8 | 101.92 | 1.95
75.9 | 101.92 | 1.95
76 | 101.92 | 1.95
76.1 | 101.92 | 1.95
76.2 | 101.92 | 1.95
76.3 | 101.92 | 1.95
76.4 | 101.92 | 1.95
76.5 | 128.82 | 1.5
76.6 | 128.82 | 1.5
76.7 | 128.82 | 1.5
76.8 | 128.82 | 1.5
76.9 | 128.82 | 1.5
77 | 128.82 | 1.5
77.1 | 190.23 | 3.51
77.2 | 190.23 | 3.51
77.3 | 190.23 | 3.51
77.4 | 190.23 | 3.51
77.5 | 190.23 | 3.51
77.6 | 190.23 | 3.51
77.7 | 190.23 | 3.51
77.8 | 117.87 | 2.35
77.9 | 117.87 | 2.35
78 | 117.87 | 2.35
78.1 | 117.87 | 2.35
78.2 | 117.87 | 2.35
78.3 | 117.87 | 2.35
78.4 | 117.87 | 2.35
78.5 | 203.58 | 3.12
78.6 | 203.58 | 3.12
78.7 | 203.58 | 3.12
78.8 | 203.58 | 3.12
78.9 | 203.58 | 3.12
79 | 203.58 | 3.12
79.1 | 169.26 | 3.01
79.2 | 169.26 | 3.01
79.3 | 169.26 | 3.01
79.4 | 169.26 | 3.01
79.5 | 169.26 | 3.01
79.6 | 169.26 | 3.01
79.7 | 169.26 | 3.01
79.8 | 163.41 | 1.91
79.9 | 163.41 | 1.91
80 | 163.41 | 1.91
80.1 | 163.41 | 1.91
80.2 | 163.41 | 1.91
80.3 | 163.41 | 1.91
80.4 | 107.91 | 1.48
80.5 | 107.91 | 1.48
80.6 | 107.91 | 1.48
80.7 | 107.91 | 1.48
80.8 | 107.91 | 1.48
80.9 | 107.91 | 1.48
81 | 107.91 | 1.48
81.1 | 104.23 | 1.45
81.2 | 104.23 | 1.45
81.3 | 104.23 | 1.45
81.4 | 104.23 | 1.45
81.5 | 104.23 | 1.45
81.6 | 104.23 | 1.45
81.7 | 114.56 | 1.58
81.8 | 114.56 | 1.58
81.9 | 114.56 | 1.58
82 | 114.56 | 1.58
82.1 | 114.56 | 1.58
82.2 | 114.56 | 1.58
82.3 | 114.56 | 1.58
82.4 | 89.22 | 0.99
82.5 | 89.22 | 0.99
82.6 | 89.22 | 0.99
82.7 | 89.22 | 0.99
82.8 | 89.22 | 0.99
82.9 | 89.22 | 0.99
83 | 89.22 | 0.99
83.1 | 73.5 | 1.03
83.2 | 73.5 | 1.03
83.3 | 73.5 | 1.03
83.4 | 73.5 | 1.03
83.5 | 73.5 | 1.03
83.6 | 73.5 | 1.03
83.7 | 159.79 | 2.45
83.8 | 159.79 | 2.45
83.9 | 159.79 | 2.45
84 | 159.79 | 2.45
84.1 | 159.79 | 2.45
84.2 | 159.79 | 2.45
84.3 | 159.79 | 2.45
84.4 | 65.38 | 2.26
84.5 | 65.38 | 2.26
84.6 | 65.38 | 2.26
84.7 | 65.38 | 2.26
84.8 | 65.38 | 2.26
84.9 | 65.38 | 2.26
85 | 28.63 | 1.14
SBT

## Answer
Answer: Your results should look something like this with a column showing computed Rf and a plot for Rf. |  |  |  | Answer continued: | In this part of the exercise you should have made a scatter plot of the friction ratio vs the tip resistance to overlay on the Soil Behavior Type (SBT) plot
Once you generated the plot, you can select it and slide it over the SBT color plot to interpret the soil types.
| Data from DP/CPT | Data from DP/CPT | Computed |  | By hovering over the scatter plot over the color, you can identify the depth and read off the zone from the plot.
Depth | Tip resistance (qt) | Sleeve friction (fs) | Friction ratio (Rf) |  | By using the key on the far right, you can infer the soil type and soil behavior.
ft | tsf | tsf | % |  | Look at the Extra plot, which shows how this information can be plotted with the direct push and litholgoy.
1 | 27.4 | 1.04 | 3.7956
1.1 | 27.4 | 1.04 | 3.7956
1.2 | 27.4 | 1.04 | 3.7956
1.3 | 27.4 | 1.04 | 3.7956
1.4 | 27.4 | 1.04 | 3.7956
1.5 | 27.4 | 1.04 | 3.7956
1.6 | 27.4 | 1.04 | 3.7956
1.7 | 25.96 | 1.05 | 4.0447
1.8 | 25.96 | 1.05 | 4.0447
1.9 | 25.96 | 1.05 | 4.0447
2 | 25.96 | 1.05 | 4.0447
2.1 | 25.96 | 1.05 | 4.0447
2.2 | 25.96 | 1.05 | 4.0447
2.3 | 22.88 | 0.78 | 3.4091
2.4 | 22.88 | 0.78 | 3.4091
2.5 | 22.88 | 0.78 | 3.4091
2.6 | 22.88 | 0.78 | 3.4091
2.7 | 22.88 | 0.78 | 3.4091
2.8 | 22.88 | 0.78 | 3.4091
2.9 | 22.88 | 0.78 | 3.4091
3 | 46.54 | 1.26 | 2.7073
3.1 | 46.54 | 1.26 | 2.7073
3.2 | 46.54 | 1.26 | 2.7073
3.3 | 46.54 | 1.26 | 2.7073
3.4 | 46.54 | 1.26 | 2.7073
3.5 | 46.54 | 1.26 | 2.7073
3.6 | 46.54 | 1.26 | 2.7073
3.7 | 38.94 | 1.18 | 3.0303
3.8 | 38.94 | 1.18 | 3.0303
3.9 | 38.94 | 1.18 | 3.0303
4 | 38.94 | 1.18 | 3.0303
4.1 | 38.94 | 1.18 | 3.0303
4.2 | 38.94 | 1.18 | 3.0303
4.3 | 19.05 | 0.95 | 4.9869
4.4 | 19.05 | 0.95 | 4.9869
4.5 | 19.05 | 0.95 | 4.9869
4.6 | 19.05 | 0.95 | 4.9869
4.7 | 19.05 | 0.95 | 4.9869
4.8 | 19.05 | 0.95 | 4.9869
4.9 | 19.05 | 0.95 | 4.9869
5 | 15.64 | 0.94 | 6.0102
5.1 | 15.64 | 0.94 | 6.0102
5.2 | 15.64 | 0.94 | 6.0102
5.3 | 15.64 | 0.94 | 6.0102
5.4 | 15.64 | 0.94 | 6.0102
5.5 | 15.64 | 0.94 | 6.0102
5.6 | 23.24 | 1.35 | 5.809
5.7 | 23.24 | 1.35 | 5.809
5.8 | 23.24 | 1.35 | 5.809
5.9 | 23.24 | 1.35 | 5.809
6 | 23.24 | 1.35 | 5.809
6.1 | 23.24 | 1.35 | 5.809
6.2 | 23.24 | 1.35 | 5.809
6.3 | 29.61 | 1.75 | 5.9102
6.4 | 29.61 | 1.75 | 5.9102
6.5 | 29.61 | 1.75 | 5.9102
6.6 | 29.61 | 1.75 | 5.9102
6.7 | 29.61 | 1.75 | 5.9102
6.8 | 29.61 | 1.75 | 5.9102
6.9 | 33.07 | 1.91 | 5.7756
7 | 33.07 | 1.91 | 5.7756
7.1 | 33.07 | 1.91 | 5.7756
7.2 | 33.07 | 1.91 | 5.7756
7.3 | 33.07 | 1.91 | 5.7756
7.4 | 33.07 | 1.91 | 5.7756
7.5 | 33.07 | 1.91 | 5.7756
7.6 | 28.44 | 1.47 | 5.1688
7.7 | 28.44 | 1.47 | 5.1688
7.8 | 28.44 | 1.47 | 5.1688
7.9 | 28.44 | 1.47 | 5.1688
8 | 28.44 | 1.47 | 5.1688
8.1 | 28.44 | 1.47 | 5.1688
8.2 | 28.44 | 1.47 | 5.1688
8.3 | 27.54 | 1.23 | 4.4662
8.4 | 27.54 | 1.23 | 4.4662
8.5 | 27.54 | 1.23 | 4.4662
8.6 | 27.54 | 1.23 | 4.4662
8.7 | 27.54 | 1.23 | 4.4662
8.8 | 27.54 | 1.23 | 4.4662
8.9 | 27.42 | 1.24 | 4.5222
9 | 27.42 | 1.24 | 4.5222
9.1 | 27.42 | 1.24 | 4.5222
9.2 | 27.42 | 1.24 | 4.5222
9.3 | 27.42 | 1.24 | 4.5222
9.4 | 27.42 | 1.24 | 4.5222
9.5 | 27.42 | 1.24 | 4.5222
9.6 | 27.78 | 1.06 | 3.8157
9.7 | 27.78 | 1.06 | 3.8157
9.8 | 27.78 | 1.06 | 3.8157
9.9 | 27.78 | 1.06 | 3.8157
10 | 27.78 | 1.06 | 3.8157
10.1 | 27.78 | 1.06 | 3.8157
10.2 | 26.96 | 0.93 | 3.4496
10.3 | 26.96 | 0.93 | 3.4496
10.4 | 26.96 | 0.93 | 3.4496
10.5 | 26.96 | 0.93 | 3.4496
10.6 | 26.96 | 0.93 | 3.4496
10.7 | 26.96 | 0.93 | 3.4496
10.8 | 26.96 | 0.93 | 3.4496
10.9 | 27.67 | 0.84 | 3.0358
11 | 27.67 | 0.84 | 3.0358
11.1 | 27.67 | 0.84 | 3.0358
11.2 | 27.67 | 0.84 | 3.0358
11.3 | 27.67 | 0.84 | 3.0358
11.4 | 27.67 | 0.84 | 3.0358
11.5 | 27.55 | 0.75 | 2.7223
11.6 | 27.55 | 0.75 | 2.7223
11.7 | 27.55 | 0.75 | 2.7223
11.8 | 27.55 | 0.75 | 2.7223
11.9 | 27.55 | 0.75 | 2.7223
12 | 27.55 | 0.75 | 2.7223
12.1 | 27.55 | 0.75 | 2.7223
12.2 | 27.02 | 0.84 | 3.1088
12.3 | 27.02 | 0.84 | 3.1088
12.4 | 27.02 | 0.84 | 3.1088
12.5 | 27.02 | 0.84 | 3.1088
12.6 | 27.02 | 0.84 | 3.1088
12.7 | 27.02 | 0.84 | 3.1088
12.8 | 25.32 | 0.67 | 2.6461
12.9 | 25.32 | 0.67 | 2.6461
13 | 25.32 | 0.67 | 2.6461
13.1 | 25.32 | 0.67 | 2.6461
13.2 | 25.32 | 0.67 | 2.6461
13.3 | 25.32 | 0.67 | 2.6461
13.4 | 25.32 | 0.67 | 2.6461
13.5 | 22.04 | 0.53 | 2.4047
13.6 | 22.04 | 0.53 | 2.4047
13.7 | 22.04 | 0.53 | 2.4047
13.8 | 22.04 | 0.53 | 2.4047
13.9 | 22.04 | 0.53 | 2.4047
14 | 22.04 | 0.53 | 2.4047
14.1 | 22.04 | 0.53 | 2.4047
14.2 | 19.48 | 0.41 | 2.1047
14.3 | 19.48 | 0.41 | 2.1047
14.4 | 19.48 | 0.41 | 2.1047
14.5 | 19.48 | 0.41 | 2.1047
14.6 | 19.48 | 0.41 | 2.1047
14.7 | 19.48 | 0.41 | 2.1047
14.8 | 15.2 | 0.32 | 2.1053
14.9 | 15.2 | 0.32 | 2.1053
15 | 15.2 | 0.32 | 2.1053
15.1 | 15.2 | 0.32 | 2.1053
15.2 | 15.2 | 0.32 | 2.1053
15.3 | 15.2 | 0.32 | 2.1053
15.4 | 15.2 | 0.32 | 2.1053
15.5 | 12.48 | 0.23 | 1.8429
15.6 | 12.48 | 0.23 | 1.8429
15.7 | 12.48 | 0.23 | 1.8429
15.8 | 12.48 | 0.23 | 1.8429
15.9 | 12.48 | 0.23 | 1.8429
16 | 12.48 | 0.23 | 1.8429
16.1 | 11.52 | 0.2 | 1.7361
16.2 | 11.52 | 0.2 | 1.7361
16.3 | 11.52 | 0.2 | 1.7361
16.4 | 11.52 | 0.2 | 1.7361
16.5 | 11.52 | 0.2 | 1.7361
16.6 | 11.52 | 0.2 | 1.7361
16.7 | 11.52 | 0.2 | 1.7361
16.8 | 10.64 | 0.16 | 1.5038
16.9 | 10.64 | 0.16 | 1.5038
17 | 10.64 | 0.16 | 1.5038
17.1 | 10.64 | 0.16 | 1.5038
17.2 | 10.64 | 0.16 | 1.5038
17.3 | 10.64 | 0.16 | 1.5038
17.4 | 10.48 | 0.14 | 1.3359
17.5 | 10.48 | 0.14 | 1.3359
17.6 | 10.48 | 0.14 | 1.3359
17.7 | 10.48 | 0.14 | 1.3359
17.8 | 10.48 | 0.14 | 1.3359
17.9 | 10.48 | 0.14 | 1.3359
18 | 10.48 | 0.14 | 1.3359
18.1 | 9.89 | 0.13 | 1.3145
18.2 | 9.89 | 0.13 | 1.3145
18.3 | 9.89 | 0.13 | 1.3145
18.4 | 9.89 | 0.13 | 1.3145
18.5 | 9.89 | 0.13 | 1.3145
18.6 | 9.89 | 0.13 | 1.3145
18.7 | 9.89 | 0.13 | 1.3145
18.8 | 9.12 | 0.12 | 1.3158
18.9 | 9.12 | 0.12 | 1.3158
19 | 9.12 | 0.12 | 1.3158
19.1 | 9.12 | 0.12 | 1.3158
19.2 | 9.12 | 0.12 | 1.3158
19.3 | 9.12 | 0.12 | 1.3158
19.4 | 8.27 | 0.1 | 1.2092
19.5 | 8.27 | 0.1 | 1.2092
19.6 | 8.27 | 0.1 | 1.2092
19.7 | 8.27 | 0.1 | 1.2092
19.8 | 8.27 | 0.1 | 1.2092
19.9 | 8.27 | 0.1 | 1.2092
20 | 8.27 | 0.1 | 1.2092
20.1 | 7.97 | 0.1 | 1.2547
20.2 | 7.97 | 0.1 | 1.2547
20.3 | 7.97 | 0.1 | 1.2547
20.4 | 7.97 | 0.1 | 1.2547
20.5 | 7.97 | 0.1 | 1.2547
20.6 | 7.97 | 0.1 | 1.2547
20.7 | 7.92 | 0.09 | 1.1364
20.8 | 7.92 | 0.09 | 1.1364
20.9 | 7.92 | 0.09 | 1.1364
21 | 7.92 | 0.09 | 1.1364
21.1 | 7.92 | 0.09 | 1.1364
21.2 | 7.92 | 0.09 | 1.1364
21.3 | 7.92 | 0.09 | 1.1364
21.4 | 7.65 | 0.08 | 1.0458
21.5 | 7.65 | 0.08 | 1.0458
21.6 | 7.65 | 0.08 | 1.0458
21.7 | 7.65 | 0.08 | 1.0458
21.8 | 7.65 | 0.08 | 1.0458
21.9 | 7.65 | 0.08 | 1.0458
22 | 7.61 | 0.1 | 1.3141
22.1 | 7.61 | 0.1 | 1.3141
22.2 | 7.61 | 0.1 | 1.3141
22.3 | 7.61 | 0.1 | 1.3141
22.4 | 7.61 | 0.1 | 1.3141
22.5 | 7.61 | 0.1 | 1.3141
22.6 | 7.61 | 0.1 | 1.3141
22.7 | 7.58 | 0.09 | 1.1873
22.8 | 7.58 | 0.09 | 1.1873
22.9 | 7.58 | 0.09 | 1.1873
23 | 7.58 | 0.09 | 1.1873
23.1 | 7.58 | 0.09 | 1.1873
23.2 | 7.58 | 0.09 | 1.1873
23.3 | 7.99 | 0.08 | 1.0013
23.4 | 7.99 | 0.08 | 1.0013
23.5 | 7.99 | 0.08 | 1.0013
23.6 | 7.99 | 0.08 | 1.0013
23.7 | 7.99 | 0.08 | 1.0013
23.8 | 7.99 | 0.08 | 1.0013
23.9 | 7.99 | 0.08 | 1.0013
24 | 7.61 | 0.08 | 1.0512
24.1 | 7.61 | 0.08 | 1.0512
24.2 | 7.61 | 0.08 | 1.0512
24.3 | 7.61 | 0.08 | 1.0512
24.4 | 7.61 | 0.08 | 1.0512
24.5 | 7.61 | 0.08 | 1.0512
24.6 | 7.61 | 0.08 | 1.0512
24.7 | 7.51 | 0.07 | 0.93209
24.8 | 7.51 | 0.07 | 0.93209
24.9 | 7.51 | 0.07 | 0.93209
25 | 7.51 | 0.07 | 0.93209
25.1 | 7.51 | 0.07 | 0.93209
25.2 | 7.51 | 0.07 | 0.93209
25.3 | 7.42 | 0.08 | 1.0782
25.4 | 7.42 | 0.08 | 1.0782
25.5 | 7.42 | 0.08 | 1.0782
25.6 | 7.42 | 0.08 | 1.0782
25.7 | 7.42 | 0.08 | 1.0782
25.8 | 7.42 | 0.08 | 1.0782
25.9 | 7.42 | 0.08 | 1.0782
26 | 7.6 | 0.07 | 0.92105
26.1 | 7.6 | 0.07 | 0.92105
26.2 | 7.6 | 0.07 | 0.92105
26.3 | 7.6 | 0.07 | 0.92105
26.4 | 7.6 | 0.07 | 0.92105
26.5 | 7.6 | 0.07 | 0.92105
26.6 | 7.13 | 0.07 | 0.98177
26.7 | 7.13 | 0.07 | 0.98177
26.8 | 7.13 | 0.07 | 0.98177
26.9 | 7.13 | 0.07 | 0.98177
27 | 7.13 | 0.07 | 0.98177
27.1 | 7.13 | 0.07 | 0.98177
27.2 | 7.13 | 0.07 | 0.98177
27.3 | 6.91 | 0.06 | 0.86831
27.4 | 6.91 | 0.06 | 0.86831
27.5 | 6.91 | 0.06 | 0.86831
27.6 | 6.91 | 0.06 | 0.86831
27.7 | 6.91 | 0.06 | 0.86831
27.8 | 6.91 | 0.06 | 0.86831
27.9 | 7.11 | 0.07 | 0.98453
28 | 7.11 | 0.07 | 0.98453
28.1 | 7.11 | 0.07 | 0.98453
28.2 | 7.11 | 0.07 | 0.98453
28.3 | 7.11 | 0.07 | 0.98453
28.4 | 7.11 | 0.07 | 0.98453
28.5 | 7.11 | 0.07 | 0.98453
28.6 | 7.84 | 0.08 | 1.0204
28.7 | 7.84 | 0.08 | 1.0204
28.8 | 7.84 | 0.08 | 1.0204
28.9 | 7.84 | 0.08 | 1.0204
29 | 7.84 | 0.08 | 1.0204
29.1 | 7.84 | 0.08 | 1.0204
29.2 | 7.9 | 0.07 | 0.88608
29.3 | 7.9 | 0.07 | 0.88608
29.4 | 7.9 | 0.07 | 0.88608
29.5 | 7.9 | 0.07 | 0.88608
29.6 | 7.9 | 0.07 | 0.88608
29.7 | 7.9 | 0.07 | 0.88608
29.8 | 7.9 | 0.07 | 0.88608
29.9 | 7.83 | 0.07 | 0.894
30 | 7.83 | 0.07 | 0.894
30.1 | 7.83 | 0.07 | 0.894
30.2 | 7.83 | 0.07 | 0.894
30.3 | 7.83 | 0.07 | 0.894
30.4 | 7.83 | 0.07 | 0.894
30.5 | 7.83 | 0.07 | 0.894
30.6 | 7.54 | 0.07 | 0.92838
30.7 | 7.54 | 0.07 | 0.92838
30.8 | 7.54 | 0.07 | 0.92838
30.9 | 7.54 | 0.07 | 0.92838
31 | 7.54 | 0.07 | 0.92838
31.1 | 7.54 | 0.07 | 0.92838
31.2 | 7.42 | 0.07 | 0.9434
31.3 | 7.42 | 0.07 | 0.9434
31.4 | 7.42 | 0.07 | 0.9434
31.5 | 7.42 | 0.07 | 0.9434
31.6 | 7.42 | 0.07 | 0.9434
31.7 | 7.42 | 0.07 | 0.9434
31.8 | 7.42 | 0.07 | 0.9434
31.9 | 7.49 | 0.07 | 0.93458
32 | 7.49 | 0.07 | 0.93458
32.1 | 7.49 | 0.07 | 0.93458
32.2 | 7.49 | 0.07 | 0.93458
32.3 | 7.49 | 0.07 | 0.93458
32.4 | 7.49 | 0.07 | 0.93458
32.5 | 7.19 | 0.06 | 0.83449
32.6 | 7.19 | 0.06 | 0.83449
32.7 | 7.19 | 0.06 | 0.83449
32.8 | 7.19 | 0.06 | 0.83449
32.9 | 7.19 | 0.06 | 0.83449
33 | 7.19 | 0.06 | 0.83449
33.1 | 7.19 | 0.06 | 0.83449
33.2 | 7.33 | 0.06 | 0.81855
33.3 | 7.33 | 0.06 | 0.81855
33.4 | 7.33 | 0.06 | 0.81855
33.5 | 7.33 | 0.06 | 0.81855
33.6 | 7.33 | 0.06 | 0.81855
33.7 | 7.33 | 0.06 | 0.81855
33.8 | 7.21 | 0.06 | 0.83218
33.9 | 7.21 | 0.06 | 0.83218
34 | 7.21 | 0.06 | 0.83218
34.1 | 7.21 | 0.06 | 0.83218
34.2 | 7.21 | 0.06 | 0.83218
34.3 | 7.21 | 0.06 | 0.83218
34.4 | 7.21 | 0.06 | 0.83218
34.5 | 7.07 | 0.05 | 0.70721
34.6 | 7.07 | 0.05 | 0.70721
34.7 | 7.07 | 0.05 | 0.70721
34.8 | 7.07 | 0.05 | 0.70721
34.9 | 7.07 | 0.05 | 0.70721
35 | 7.07 | 0.05 | 0.70721
35.1 | 7.07 | 0.05 | 0.70721
35.2 | 7.42 | 0.06 | 0.80863
35.3 | 7.42 | 0.06 | 0.80863
35.4 | 7.42 | 0.06 | 0.80863
35.5 | 7.42 | 0.06 | 0.80863
35.6 | 7.42 | 0.06 | 0.80863
35.7 | 7.42 | 0.06 | 0.80863
35.8 | 6.93 | 0.05 | 0.7215
35.9 | 6.93 | 0.05 | 0.7215
36 | 6.93 | 0.05 | 0.7215
36.1 | 6.93 | 0.05 | 0.7215
36.2 | 6.93 | 0.05 | 0.7215
36.3 | 6.93 | 0.05 | 0.7215
36.4 | 6.93 | 0.05 | 0.7215
36.5 | 7.35 | 0.05 | 0.68027
36.6 | 7.35 | 0.05 | 0.68027
36.7 | 7.35 | 0.05 | 0.68027
36.8 | 7.35 | 0.05 | 0.68027
36.9 | 7.35 | 0.05 | 0.68027
37 | 7.35 | 0.05 | 0.68027
37.1 | 7.34 | 0.06 | 0.81744
37.2 | 7.34 | 0.06 | 0.81744
37.3 | 7.34 | 0.06 | 0.81744
37.4 | 7.34 | 0.06 | 0.81744
37.5 | 7.34 | 0.06 | 0.81744
37.6 | 7.34 | 0.06 | 0.81744
37.7 | 7.34 | 0.06 | 0.81744
37.8 | 7.2 | 0.05 | 0.69444
37.9 | 7.2 | 0.05 | 0.69444
38 | 7.2 | 0.05 | 0.69444
38.1 | 7.2 | 0.05 | 0.69444
38.2 | 7.2 | 0.05 | 0.69444
38.3 | 7.2 | 0.05 | 0.69444
38.4 | 6.76 | 0.05 | 0.73964
38.5 | 6.76 | 0.05 | 0.73964
38.6 | 6.76 | 0.05 | 0.73964
38.7 | 6.76 | 0.05 | 0.73964
38.8 | 6.76 | 0.05 | 0.73964
38.9 | 6.76 | 0.05 | 0.73964
39 | 6.76 | 0.05 | 0.73964
39.1 | 7.15 | 0.06 | 0.83916
39.2 | 7.15 | 0.06 | 0.83916
39.3 | 7.15 | 0.06 | 0.83916
39.4 | 7.15 | 0.06 | 0.83916
39.5 | 7.15 | 0.06 | 0.83916
39.6 | 7.15 | 0.06 | 0.83916
39.7 | 6.47 | 0.05 | 0.7728
39.8 | 6.47 | 0.05 | 0.7728
39.9 | 6.47 | 0.05 | 0.7728
40 | 6.47 | 0.05 | 0.7728
40.1 | 6.47 | 0.05 | 0.7728
40.2 | 6.47 | 0.05 | 0.7728
40.3 | 6.47 | 0.05 | 0.7728
40.4 | 7.13 | 0.05 | 0.70126
40.5 | 7.13 | 0.05 | 0.70126
40.6 | 7.13 | 0.05 | 0.70126
40.7 | 7.13 | 0.05 | 0.70126
40.8 | 7.13 | 0.05 | 0.70126
40.9 | 7.13 | 0.05 | 0.70126
41 | 7.13 | 0.05 | 0.70126
41.1 | 7.39 | 0.05 | 0.67659
41.2 | 7.39 | 0.05 | 0.67659
41.3 | 7.39 | 0.05 | 0.67659
41.4 | 7.39 | 0.05 | 0.67659
41.5 | 7.39 | 0.05 | 0.67659
41.6 | 7.39 | 0.05 | 0.67659
41.7 | 7.71 | 0.05 | 0.64851
41.8 | 7.71 | 0.05 | 0.64851
41.9 | 7.71 | 0.05 | 0.64851
42 | 7.71 | 0.05 | 0.64851
42.1 | 7.71 | 0.05 | 0.64851
42.2 | 7.71 | 0.05 | 0.64851
42.3 | 7.71 | 0.05 | 0.64851
42.4 | 7.48 | 0.05 | 0.66845
42.5 | 7.48 | 0.05 | 0.66845
42.6 | 7.48 | 0.05 | 0.66845
42.7 | 7.48 | 0.05 | 0.66845
42.8 | 7.48 | 0.05 | 0.66845
42.9 | 7.48 | 0.05 | 0.66845
43 | 7.55 | 0.05 | 0.66225
43.1 | 7.55 | 0.05 | 0.66225
43.2 | 7.55 | 0.05 | 0.66225
43.3 | 7.55 | 0.05 | 0.66225
43.4 | 7.55 | 0.05 | 0.66225
43.5 | 7.55 | 0.05 | 0.66225
43.6 | 7.55 | 0.05 | 0.66225
43.7 | 7.24 | 0.05 | 0.69061
43.8 | 7.24 | 0.05 | 0.69061
43.9 | 7.24 | 0.05 | 0.69061
44 | 7.24 | 0.05 | 0.69061
44.1 | 7.24 | 0.05 | 0.69061
44.2 | 7.24 | 0.05 | 0.69061
44.3 | 7.27 | 0.05 | 0.68776
44.4 | 7.27 | 0.05 | 0.68776
44.5 | 7.27 | 0.05 | 0.68776
44.6 | 7.27 | 0.05 | 0.68776
44.7 | 7.27 | 0.05 | 0.68776
44.8 | 7.27 | 0.05 | 0.68776
44.9 | 7.27 | 0.05 | 0.68776
45 | 7.13 | 0.06 | 0.84151
45.1 | 7.13 | 0.06 | 0.84151
45.2 | 7.13 | 0.06 | 0.84151
45.3 | 7.13 | 0.06 | 0.84151
45.4 | 7.13 | 0.06 | 0.84151
45.5 | 7.13 | 0.06 | 0.84151
45.6 | 7.13 | 0.06 | 0.84151
45.7 | 7.51 | 0.06 | 0.79893
45.8 | 7.51 | 0.06 | 0.79893
45.9 | 7.51 | 0.06 | 0.79893
46 | 7.51 | 0.06 | 0.79893
46.1 | 7.51 | 0.06 | 0.79893
46.2 | 7.51 | 0.06 | 0.79893
46.3 | 7.58 | 0.05 | 0.65963
46.4 | 7.58 | 0.05 | 0.65963
46.5 | 7.58 | 0.05 | 0.65963
46.6 | 7.58 | 0.05 | 0.65963
46.7 | 7.58 | 0.05 | 0.65963
46.8 | 7.58 | 0.05 | 0.65963
46.9 | 7.58 | 0.05 | 0.65963
47 | 8.62 | 0.06 | 0.69606
47.1 | 8.62 | 0.06 | 0.69606
47.2 | 8.62 | 0.06 | 0.69606
47.3 | 8.62 | 0.06 | 0.69606
47.4 | 8.62 | 0.06 | 0.69606
47.5 | 8.62 | 0.06 | 0.69606
47.6 | 8.48 | 0.06 | 0.70755
47.7 | 8.48 | 0.06 | 0.70755
47.8 | 8.48 | 0.06 | 0.70755
47.9 | 8.48 | 0.06 | 0.70755
48 | 8.48 | 0.06 | 0.70755
48.1 | 8.48 | 0.06 | 0.70755
48.2 | 8.48 | 0.06 | 0.70755
48.3 | 8.45 | 0.07 | 0.8284
48.4 | 8.45 | 0.07 | 0.8284
48.5 | 8.45 | 0.07 | 0.8284
48.6 | 8.45 | 0.07 | 0.8284
48.7 | 8.45 | 0.07 | 0.8284
48.8 | 8.45 | 0.07 | 0.8284
48.9 | 8.45 | 0.07 | 0.8284
49 | 8.45 | 0.07 | 0.8284
49.1 | 8.45 | 0.07 | 0.8284
49.2 | 8.45 | 0.07 | 0.8284
49.3 | 8.45 | 0.07 | 0.8284
49.4 | 8.45 | 0.07 | 0.8284
49.5 | 8.45 | 0.07 | 0.8284
49.6 | 8.38 | 0.07 | 0.83532
49.7 | 8.38 | 0.07 | 0.83532
49.8 | 8.38 | 0.07 | 0.83532
49.9 | 8.38 | 0.07 | 0.83532
50 | 8.38 | 0.07 | 0.83532
50.1 | 8.38 | 0.07 | 0.83532
50.2 | 8.54 | 0.06 | 0.70258
50.3 | 8.54 | 0.06 | 0.70258
50.4 | 8.54 | 0.06 | 0.70258
50.5 | 8.54 | 0.06 | 0.70258
50.6 | 8.54 | 0.06 | 0.70258
50.7 | 8.54 | 0.06 | 0.70258
50.8 | 8.54 | 0.06 | 0.70258
50.9 | 8.53 | 0.06 | 0.7034
51 | 8.53 | 0.06 | 0.7034
51.1 | 8.53 | 0.06 | 0.7034
51.2 | 8.53 | 0.06 | 0.7034
51.3 | 8.53 | 0.06 | 0.7034
51.4 | 8.53 | 0.06 | 0.7034
51.5 | 8.53 | 0.06 | 0.7034
51.6 | 8.74 | 0.07 | 0.80092
51.7 | 8.74 | 0.07 | 0.80092
51.8 | 8.74 | 0.07 | 0.80092
51.9 | 8.74 | 0.07 | 0.80092
52 | 8.74 | 0.07 | 0.80092
52.1 | 8.74 | 0.07 | 0.80092
52.2 | 9.29 | 0.08 | 0.86114
52.3 | 9.29 | 0.08 | 0.86114
52.4 | 9.29 | 0.08 | 0.86114
52.5 | 9.29 | 0.08 | 0.86114
52.6 | 9.29 | 0.08 | 0.86114
52.7 | 9.29 | 0.08 | 0.86114
52.8 | 9.29 | 0.08 | 0.86114
52.9 | 9.12 | 0.07 | 0.76754
53 | 9.12 | 0.07 | 0.76754
53.1 | 9.12 | 0.07 | 0.76754
53.2 | 9.12 | 0.07 | 0.76754
53.3 | 9.12 | 0.07 | 0.76754
53.4 | 9.12 | 0.07 | 0.76754
53.5 | 9.12 | 0.07 | 0.76754
53.6 | 9.12 | 0.07 | 0.76754
53.7 | 9.12 | 0.07 | 0.76754
53.8 | 9.12 | 0.07 | 0.76754
53.9 | 9.12 | 0.07 | 0.76754
54 | 9.12 | 0.07 | 0.76754
54.1 | 9.12 | 0.07 | 0.76754
54.2 | 9.51 | 0.07 | 0.73607
54.3 | 9.51 | 0.07 | 0.73607
54.4 | 9.51 | 0.07 | 0.73607
54.5 | 9.51 | 0.07 | 0.73607
54.6 | 9.51 | 0.07 | 0.73607
54.7 | 9.51 | 0.07 | 0.73607
54.8 | 9.4 | 0.08 | 0.85106
54.9 | 9.4 | 0.08 | 0.85106
55 | 9.4 | 0.08 | 0.85106
55.1 | 9.4 | 0.08 | 0.85106
55.2 | 9.4 | 0.08 | 0.85106
55.3 | 9.4 | 0.08 | 0.85106
55.4 | 9.4 | 0.08 | 0.85106
55.5 | 10.13 | 0.09 | 0.88845
55.6 | 10.13 | 0.09 | 0.88845
55.7 | 10.13 | 0.09 | 0.88845
55.8 | 10.13 | 0.09 | 0.88845
55.9 | 10.13 | 0.09 | 0.88845
56 | 10.13 | 0.09 | 0.88845
56.1 | 10.13 | 0.09 | 0.88845
56.2 | 10.55 | 0.1 | 0.94787
56.3 | 10.55 | 0.1 | 0.94787
56.4 | 10.55 | 0.1 | 0.94787
56.5 | 10.55 | 0.1 | 0.94787
56.6 | 10.55 | 0.1 | 0.94787
56.7 | 10.55 | 0.1 | 0.94787
56.8 | 10.17 | 0.08 | 0.78663
56.9 | 10.17 | 0.08 | 0.78663
57 | 10.17 | 0.08 | 0.78663
57.1 | 10.17 | 0.08 | 0.78663
57.2 | 10.17 | 0.08 | 0.78663
57.3 | 10.17 | 0.08 | 0.78663
57.4 | 10.17 | 0.08 | 0.78663
57.5 | 10.58 | 0.08 | 0.75614
57.6 | 10.58 | 0.08 | 0.75614
57.7 | 10.58 | 0.08 | 0.75614
57.8 | 10.58 | 0.08 | 0.75614
57.9 | 10.58 | 0.08 | 0.75614
58 | 10.58 | 0.08 | 0.75614
58.1 | 12.76 | 0.19 | 1.489
58.2 | 12.76 | 0.19 | 1.489
58.3 | 12.76 | 0.19 | 1.489
58.4 | 12.76 | 0.19 | 1.489
58.5 | 12.76 | 0.19 | 1.489
58.6 | 12.76 | 0.19 | 1.489
58.7 | 12.76 | 0.19 | 1.489
58.8 | 13.13 | 0.39 | 2.9703
58.9 | 13.13 | 0.39 | 2.9703
59 | 13.13 | 0.39 | 2.9703
59.1 | 13.13 | 0.39 | 2.9703
59.2 | 13.13 | 0.39 | 2.9703
59.3 | 13.13 | 0.39 | 2.9703
59.4 | 11.28 | 0.27 | 2.3936
59.5 | 11.28 | 0.27 | 2.3936
59.6 | 11.28 | 0.27 | 2.3936
59.7 | 11.28 | 0.27 | 2.3936
59.8 | 11.28 | 0.27 | 2.3936
59.9 | 11.28 | 0.27 | 2.3936
60 | 11.28 | 0.27 | 2.3936
60.1 | 11.54 | 0.18 | 1.5598
60.2 | 11.54 | 0.18 | 1.5598
60.3 | 11.54 | 0.18 | 1.5598
60.4 | 11.54 | 0.18 | 1.5598
60.5 | 11.54 | 0.18 | 1.5598
60.6 | 11.54 | 0.18 | 1.5598
60.7 | 11.33 | 0.09 | 0.79435
60.8 | 11.33 | 0.09 | 0.79435
60.9 | 11.33 | 0.09 | 0.79435
61 | 11.33 | 0.09 | 0.79435
61.1 | 11.33 | 0.09 | 0.79435
61.2 | 11.33 | 0.09 | 0.79435
61.3 | 11.33 | 0.09 | 0.79435
61.4 | 11.9 | 0.1 | 0.84034
61.5 | 11.9 | 0.1 | 0.84034
61.6 | 11.9 | 0.1 | 0.84034
61.7 | 11.9 | 0.1 | 0.84034
61.8 | 11.9 | 0.1 | 0.84034
61.9 | 11.9 | 0.1 | 0.84034
62 | 11.9 | 0.1 | 0.84034
62.1 | 12.35 | 0.11 | 0.89069
62.2 | 12.35 | 0.11 | 0.89069
62.3 | 12.35 | 0.11 | 0.89069
62.4 | 12.35 | 0.11 | 0.89069
62.5 | 12.35 | 0.11 | 0.89069
62.6 | 12.35 | 0.11 | 0.89069
62.7 | 12.4 | 0.11 | 0.8871
62.8 | 12.4 | 0.11 | 0.8871
62.9 | 12.4 | 0.11 | 0.8871
63 | 12.4 | 0.11 | 0.8871
63.1 | 12.4 | 0.11 | 0.8871
63.2 | 12.4 | 0.11 | 0.8871
63.3 | 12.4 | 0.11 | 0.8871
63.4 | 12.21 | 0.11 | 0.9009
63.5 | 12.21 | 0.11 | 0.9009
63.6 | 12.21 | 0.11 | 0.9009
63.7 | 12.21 | 0.11 | 0.9009
63.8 | 12.21 | 0.11 | 0.9009
63.9 | 12.21 | 0.11 | 0.9009
64 | 12.92 | 0.11 | 0.85139
64.1 | 12.92 | 0.11 | 0.85139
64.2 | 12.92 | 0.11 | 0.85139
64.3 | 12.92 | 0.11 | 0.85139
64.4 | 12.92 | 0.11 | 0.85139
64.5 | 12.92 | 0.11 | 0.85139
64.6 | 12.92 | 0.11 | 0.85139
64.7 | 13.27 | 0.15 | 1.1304
64.8 | 13.27 | 0.15 | 1.1304
64.9 | 13.27 | 0.15 | 1.1304
65 | 13.27 | 0.15 | 1.1304
65.1 | 13.27 | 0.15 | 1.1304
65.2 | 13.27 | 0.15 | 1.1304
65.3 | 30.39 | 0.41 | 1.3491
65.4 | 30.39 | 0.41 | 1.3491
65.5 | 30.39 | 0.41 | 1.3491
65.6 | 30.39 | 0.41 | 1.3491
65.7 | 30.39 | 0.41 | 1.3491
65.8 | 30.39 | 0.41 | 1.3491
65.9 | 30.39 | 0.41 | 1.3491
66 | 27.26 | 0.61 | 2.2377
66.1 | 27.26 | 0.61 | 2.2377
66.2 | 27.26 | 0.61 | 2.2377
66.3 | 27.26 | 0.61 | 2.2377
66.4 | 27.26 | 0.61 | 2.2377
66.5 | 27.26 | 0.61 | 2.2377
66.6 | 40.78 | 0.84 | 2.0598
66.7 | 40.78 | 0.84 | 2.0598
66.8 | 40.78 | 0.84 | 2.0598
66.9 | 40.78 | 0.84 | 2.0598
67 | 40.78 | 0.84 | 2.0598
67.1 | 40.78 | 0.84 | 2.0598
67.2 | 40.78 | 0.84 | 2.0598
67.3 | 67.54 | 1.27 | 1.8804
67.4 | 67.54 | 1.27 | 1.8804
67.5 | 67.54 | 1.27 | 1.8804
67.6 | 67.54 | 1.27 | 1.8804
67.7 | 67.54 | 1.27 | 1.8804
67.8 | 67.54 | 1.27 | 1.8804
67.9 | 67.54 | 1.27 | 1.8804
68 | 71.37 | 0.8 | 1.1209
68.1 | 71.37 | 0.8 | 1.1209
68.2 | 71.37 | 0.8 | 1.1209
68.3 | 71.37 | 0.8 | 1.1209
68.4 | 71.37 | 0.8 | 1.1209
68.5 | 71.37 | 0.8 | 1.1209
68.6 | 91.33 | 2.43 | 2.6607
68.7 | 91.33 | 2.43 | 2.6607
68.8 | 91.33 | 2.43 | 2.6607
68.9 | 91.33 | 2.43 | 2.6607
69 | 91.33 | 2.43 | 2.6607
69.1 | 91.33 | 2.43 | 2.6607
69.2 | 91.33 | 2.43 | 2.6607
69.3 | 67.03 | 2.33 | 3.4761
69.4 | 67.03 | 2.33 | 3.4761
69.5 | 67.03 | 2.33 | 3.4761
69.6 | 67.03 | 2.33 | 3.4761
69.7 | 67.03 | 2.33 | 3.4761
69.8 | 67.03 | 2.33 | 3.4761
69.9 | 126.91 | 3.56 | 2.8051
70 | 126.91 | 3.56 | 2.8051
70.1 | 126.91 | 3.56 | 2.8051
70.2 | 126.91 | 3.56 | 2.8051
70.3 | 126.91 | 3.56 | 2.8051
70.4 | 126.91 | 3.56 | 2.8051
70.5 | 126.91 | 3.56 | 2.8051
70.6 | 105.9 | 3.18 | 3.0028
70.7 | 105.9 | 3.18 | 3.0028
70.8 | 105.9 | 3.18 | 3.0028
70.9 | 105.9 | 3.18 | 3.0028
71 | 105.9 | 3.18 | 3.0028
71.1 | 105.9 | 3.18 | 3.0028
71.2 | 145.33 | 2.69 | 1.851
71.3 | 145.33 | 2.69 | 1.851
71.4 | 145.33 | 2.69 | 1.851
71.5 | 145.33 | 2.69 | 1.851
71.6 | 145.33 | 2.69 | 1.851
71.7 | 145.33 | 2.69 | 1.851
71.8 | 145.33 | 2.69 | 1.851
71.9 | 131.1 | 2.17 | 1.6552
72 | 131.1 | 2.17 | 1.6552
72.1 | 131.1 | 2.17 | 1.6552
72.2 | 131.1 | 2.17 | 1.6552
72.3 | 131.1 | 2.17 | 1.6552
72.4 | 131.1 | 2.17 | 1.6552
72.5 | 131.1 | 2.17 | 1.6552
72.6 | 139.07 | 2.86 | 2.0565
72.7 | 139.07 | 2.86 | 2.0565
72.8 | 139.07 | 2.86 | 2.0565
72.9 | 139.07 | 2.86 | 2.0565
73 | 139.07 | 2.86 | 2.0565
73.1 | 139.07 | 2.86 | 2.0565
73.2 | 144.1 | 3.31 | 2.297
73.3 | 144.1 | 3.31 | 2.297
73.4 | 144.1 | 3.31 | 2.297
73.5 | 144.1 | 3.31 | 2.297
73.6 | 144.1 | 3.31 | 2.297
73.7 | 144.1 | 3.31 | 2.297
73.8 | 144.1 | 3.31 | 2.297
73.9 | 136.47 | 2.58 | 1.8905
74 | 136.47 | 2.58 | 1.8905
74.1 | 136.47 | 2.58 | 1.8905
74.2 | 136.47 | 2.58 | 1.8905
74.3 | 136.47 | 2.58 | 1.8905
74.4 | 136.47 | 2.58 | 1.8905
74.5 | 99.14 | 2.17 | 2.1888
74.6 | 99.14 | 2.17 | 2.1888
74.7 | 99.14 | 2.17 | 2.1888
74.8 | 99.14 | 2.17 | 2.1888
74.9 | 99.14 | 2.17 | 2.1888
75 | 99.14 | 2.17 | 2.1888
75.1 | 99.14 | 2.17 | 2.1888
75.2 | 94.18 | 2.18 | 2.3147
75.3 | 94.18 | 2.18 | 2.3147
75.4 | 94.18 | 2.18 | 2.3147
75.5 | 94.18 | 2.18 | 2.3147
75.6 | 94.18 | 2.18 | 2.3147
75.7 | 94.18 | 2.18 | 2.3147
75.8 | 101.92 | 1.95 | 1.9133
75.9 | 101.92 | 1.95 | 1.9133
76 | 101.92 | 1.95 | 1.9133
76.1 | 101.92 | 1.95 | 1.9133
76.2 | 101.92 | 1.95 | 1.9133
76.3 | 101.92 | 1.95 | 1.9133
76.4 | 101.92 | 1.95 | 1.9133
76.5 | 128.82 | 1.5 | 1.1644
76.6 | 128.82 | 1.5 | 1.1644
76.7 | 128.82 | 1.5 | 1.1644
76.8 | 128.82 | 1.5 | 1.1644
76.9 | 128.82 | 1.5 | 1.1644
77 | 128.82 | 1.5 | 1.1644
77.1 | 190.23 | 3.51 | 1.8451
77.2 | 190.23 | 3.51 | 1.8451
77.3 | 190.23 | 3.51 | 1.8451
77.4 | 190.23 | 3.51 | 1.8451
77.5 | 190.23 | 3.51 | 1.8451
77.6 | 190.23 | 3.51 | 1.8451
77.7 | 190.23 | 3.51 | 1.8451
77.8 | 117.87 | 2.35 | 1.9937
77.9 | 117.87 | 2.35 | 1.9937
78 | 117.87 | 2.35 | 1.9937
78.1 | 117.87 | 2.35 | 1.9937
78.2 | 117.87 | 2.35 | 1.9937
78.3 | 117.87 | 2.35 | 1.9937
78.4 | 117.87 | 2.35 | 1.9937
78.5 | 203.58 | 3.12 | 1.5326
78.6 | 203.58 | 3.12 | 1.5326
78.7 | 203.58 | 3.12 | 1.5326
78.8 | 203.58 | 3.12 | 1.5326
78.9 | 203.58 | 3.12 | 1.5326
79 | 203.58 | 3.12 | 1.5326
79.1 | 169.26 | 3.01 | 1.7783
79.2 | 169.26 | 3.01 | 1.7783
79.3 | 169.26 | 3.01 | 1.7783
79.4 | 169.26 | 3.01 | 1.7783
79.5 | 169.26 | 3.01 | 1.7783
79.6 | 169.26 | 3.01 | 1.7783
79.7 | 169.26 | 3.01 | 1.7783
79.8 | 163.41 | 1.91 | 1.1688
79.9 | 163.41 | 1.91 | 1.1688
80 | 163.41 | 1.91 | 1.1688
80.1 | 163.41 | 1.91 | 1.1688
80.2 | 163.41 | 1.91 | 1.1688
80.3 | 163.41 | 1.91 | 1.1688
80.4 | 107.91 | 1.48 | 1.3715
80.5 | 107.91 | 1.48 | 1.3715
80.6 | 107.91 | 1.48 | 1.3715
80.7 | 107.91 | 1.48 | 1.3715
80.8 | 107.91 | 1.48 | 1.3715
80.9 | 107.91 | 1.48 | 1.3715
81 | 107.91 | 1.48 | 1.3715
81.1 | 104.23 | 1.45 | 1.3912
81.2 | 104.23 | 1.45 | 1.3912
81.3 | 104.23 | 1.45 | 1.3912
81.4 | 104.23 | 1.45 | 1.3912
81.5 | 104.23 | 1.45 | 1.3912
81.6 | 104.23 | 1.45 | 1.3912
81.7 | 114.56 | 1.58 | 1.3792
81.8 | 114.56 | 1.58 | 1.3792
81.9 | 114.56 | 1.58 | 1.3792
82 | 114.56 | 1.58 | 1.3792
82.1 | 114.56 | 1.58 | 1.3792
82.2 | 114.56 | 1.58 | 1.3792
82.3 | 114.56 | 1.58 | 1.3792
82.4 | 89.22 | 0.99 | 1.1096
82.5 | 89.22 | 0.99 | 1.1096
82.6 | 89.22 | 0.99 | 1.1096
82.7 | 89.22 | 0.99 | 1.1096
82.8 | 89.22 | 0.99 | 1.1096
82.9 | 89.22 | 0.99 | 1.1096
83 | 89.22 | 0.99 | 1.1096
83.1 | 73.5 | 1.03 | 1.4014
83.2 | 73.5 | 1.03 | 1.4014
83.3 | 73.5 | 1.03 | 1.4014
83.4 | 73.5 | 1.03 | 1.4014
83.5 | 73.5 | 1.03 | 1.4014
83.6 | 73.5 | 1.03 | 1.4014
83.7 | 159.79 | 2.45 | 1.5333
83.8 | 159.79 | 2.45 | 1.5333
83.9 | 159.79 | 2.45 | 1.5333
84 | 159.79 | 2.45 | 1.5333
84.1 | 159.79 | 2.45 | 1.5333
84.2 | 159.79 | 2.45 | 1.5333
84.3 | 159.79 | 2.45 | 1.5333
84.4 | 65.38 | 2.26 | 3.4567
84.5 | 65.38 | 2.26 | 3.4567
84.6 | 65.38 | 2.26 | 3.4567
84.7 | 65.38 | 2.26 | 3.4567
84.8 | 65.38 | 2.26 | 3.4567
84.9 | 65.38 | 2.26 | 3.4567
85 | 28.63 | 1.14 | 3.9818

## Extra-CPT_SBT_litho
Extra: | This plot shows an example of how you can combine the Direct Push logs, computed friction ratio,
and soil behavior type (SBT) shown by color on the reported lithology
Looking at these results would you expect any problems with slope stability at this location?