## Sheet1
The Groundwater Project (gw-project.org)
https://gw-project.org/books/hydrogeologic-properties-of-earth-materials-and-principles-of-groundwater-flow/
Hydrogeologic Properties of Earth Materials and Principles of Groundwater Flow
William Woessner[1] and Eileen Poeter[2]
[1] Emeritus Regents’ Professor of Hydrogeology, University of Montana, Missoula, Montana, USA
[2] Emeritus Professor of Geological Engineering, Colorado School of Mines, Golden Colorado, USA
This spreadsheet is designed to allow readers to quickly experiement with the solution for unconfined flow between water bodies with recharge
Enter values in the yellow cells and observe their impact on the graph
| Land | Input Values |  | Initial | Results shown on graph
x | Surface | consistent units |  | inputs | x values | h | q | d
0 | 6.5 | h1 | 5.1 | 5.1 | 0 | 5.1 | -0.004973 | 18.1629 | 0
5 | 6.8 | h2 | 2.7 | 2.7 | 5 | 5.5044 | -0.003604 | 18.1629 | 5.9197
10 | 7.3 | K | 0.01 | 0.01 | 10 | 5.7635 | -0.002235
15 | 7.4 | w | 0.0002738 | 0.0002738 | 15 | 5.8965 | -0.000866
20 | 7.8 | L | 50 | 50 | 20 | 5.9119 | 0.000503
25 | 8.2 |  |  |  | 25 | 5.8106 | 0.001872
30 | 8 |  | 0.00027379 |  | 30 | 5.5862 | 0.003241
35 | 7.5 |  |  |  | 35 | 5.2231 | 0.00461
40 | 6.8 |  |  |  | 40 | 4.6889 | 0.005979
45 | 5 |  |  |  | 45 | 3.9144 | 0.007348
50 | 4 |  |  |  | 50 | 2.7 | 0.008717
Mathematical solutions can produce physically unrelistice values, so common sense needs to be employed to evaluate results
Using the intial inputs, experiment with changing each item inidiviudally below
|  | What happens when K is increased by a factor of 10? What does it mean? | [7 empty] | The divide is outside of the model domain. It means that much area would be needed at that recharge rate to equal the volume of flow into the boundary
|  | What happens when K is decreased by a factor of ten? What does it mean? | [7 empty] | The water table rises above the ground surface so this condiction can not occur in an unconfined aquifer as springs would form and water would flow away as surface water flow.
|  | What happens when recharge is negative? | [7 empty] | Evaporation exceeds recharge. Water flows from the boundaries toward the interior of the model. Where the values of head are <= zero then the flow described by the equation can not be sustained because the aquifer has zero thickness
|  | What happens when recharge is zero? | [7 empty] | Flow is the same across the entire domain. The divide is at infinity because no amount of area could gather enough recharge to equal the flow through the model
|  | What happend when h1 and h2 are equal? | [7 empty] | The divide is in the center of the model. The heads are symmetrical. The flow rates are symmetrical but have oppsite sign indicating flow from the center of the model to the left and right boudnaries respecitively..