## Data
Well ID | Land Surface Elevation, m | Casiing stick up or depth | Casiing stick up or depth, m | Depth to water, m | Head, m | Depth of well, ft | Depth of casing, ft | Open interval, ft | Casing Depth, m | Depth to water, m
MW1 | 125 | 0.3 m |  | 21.6 |  | 85 | 80 |  |  | 21.6
MW2 | 48 | -4 inches |  | 12.5 |  | 60 | 50 |  |  | 12.5
MW3 | 327 | 1.25 ft |  | 62.1 |  | 1072.56 | 100 |  |  | 62.1

## Questions
EXERCISE 1
a) What is the head in each well in meters (m)? (Hint: use of consistent units is essential).
b) What is indicated when the casing elevation is negative?
EXERCISE 2
a) What is the open interval for each well of Exercise 1? This data is from the USA where drillers typically use feet and have casing in 5 ft lengths, so the casing length is multiples of five.
b) Which wells do you think are screened and which have an open hole?
c) Which wells have their water level in the casing, and which have their water level in the open interval? (Hint: casing depth can be converted to meters for comparison to the depth of water in Exercise 1).