## Sheet1
Well IDs | Head ft | Distance between wells, ft | Change in head, ft | Contours needed | Contour spacing (contour minus well heads and 1 ft) |  |  |  | Distances from wells and between controus along the blue dashed line, ft Gray values used for checking |  |  |  | Sum check
1 | 63.77 |  |  |  | 0.23 | 0.69
2 | 61.4 |  |  |  | 0.77 | 1 | 0.6
3 | 64.69 |  |  |  | 0.6 | 1 | 1 | 0.69
head fractions
1 to 3 |  | 380 | 0.92 | 64 | 0.25 | 0.75 |  |  | 95 | 285 |  |  | 380
1 to 2 |  | 130 | 2.37 | 63, 62 | 0.32489 | 0.42194 | 0.25316 |  | 42.2363 | 54.8523 | 32.9114 |  | 130
2 to 3 |  | 370 | 3.29 | 62,63, 64 | 0.18237 | 0.30395 | 0.30395 | 0.20973 | 67.4772 | 112.462 | 112.462 | 77.5988 | 370
Points on line connecting wells
1 to 3 | [8 empty] | A1
1 to 2 | [8 empty] | B1 | C1
2 to 3 | [8 empty] | C2 | B2 | A2
Steps for solution
Measure the distance between wells along the blue dashed lines using the 50 ft scale bar provided
Measure the change in head between wells
Identify the contour values needed between each well
Find the head difference between each well and the nearest contour (contour spacing)
Fill in the head difference between contours for the extra contours between the wells (1 ft)
Find the fraction of the total change in head for each contour spacing by dividing the spacing by the total head difference between wells (called "head fraction")
Multiply the head fraction by the total distance to find the distance for each contour along the blue dashed line
Use the scale bar and the distances calculated to label the points for the distances along the blue dashed lines
Use the following labels: A for 64, B for 63, and C for 62
Connect the contours using points A, B, and C
Label the contours
Draw flow lines perpendicular to the contours and answer the questions about potential well contamination